## Audio
Estandar | Fase | AudioFormacion | TiempoFormacion | AudioAuditoria | TiempoAuditoria | MotorTermico | MotorHibrido | MotorElectrico | Latitud | Longitud | Radio | Exterior | TipoPlantilla | Estandar_EN | Estandar_FR | Estandar_DE | AudioFormacion_EN | AudioFormacion_FR | AudioFormacion_DE | AudioAuditoria_EN | AudioAuditoria_FR | AudioAuditoria_DE
Static | Vehicle preparation | Vehicle preparation |  | Vehicle preparation. | [8 empty] | ESTATICO
Static | Provision of the vehicle |  | 5 | Take the vehicle forseen for the check and put it into the right position in the test area. | 5 | [7 empty] | ESTATICO
Static | Switch to “Client” mode | Based on plant availability & project / EE architecture: - CDA/wiTech/Dianalyzer IT tool - DSA tool - Internal routine with physical buttons | 5 | For NEA (IVI) : 1) Engine OFF (Park gear position). 2) Ensure that all doors are closed, put the keys on the windshield. 3) Wait until the BSI is asleep (All swiches are turned off) (around 2min). 4) Open the driver door - dome light or courtesy light shut down. 5) Remove the shunt from the park mode. 6) Wait TEN second before switching the shunt to the customer mode. 7) Restart the system (Go back to the plant initial set up). 8) Repeat the steps 1-4. 9) Set up the date and the time. | 5 | [7 empty] | ESTATICO
Static | Vehicle parts kit: checks before the measurement | 0 | 5 | Pick the vehicle parts kit. >> Check presence and the external conditions of the kit. >> Check that all the vehicle parts are inside the kit (according to vehicle items list). >> Check the consistency of the kit label with the contents / vehicle specification (e.g. VIN). >> Check the presence of the towing eye (mandatory worldwide, few countries as exeptions). During the measurement, keep the kit aside (outside the vehicle). | 5 | [7 empty] | ESTATICO
Static | Specific preparation inside the vehicle: remove of interior protections | 0 | 5 | Remove the plastic films on these seats and headrests and all protections of aspect parts, including chrome protections (snap ring of completions, thresholds of doors, trunk…). >> Check the absence of residues of films of protection (example of a film wedged between 2 parts). Remove protections of the aspect parts which are likely to obstruct the functional evaluations, for example, film on screen … | 5 | [7 empty] | ESTATICO
Static | Specific preparation outside the vehicle: removing of exterior protections | 0 | 5 | Remove the external protections against impacts (protective foams for doors, handles, bumpers ...). Remove external protection films or covers, including chrome protection. >> Check the absence of residues of protection films. Remove protections from aspect parts that may interfere with functional assessment. Remove these shims of windscreen-wiper blades, and other specific device for adaptation to downstream logistics (suspension blocks on certain vehicles …). Vehicles prepared for air noise measurement must be imperative in shape (no sticker present, without camouflage or scotch tape…). All removed protections must be stored out of vehicle (restrained for the detection of the noise). | 5 | [7 empty] | ESTATICO
Static | Secure the license plate on the vehicle | 0 | 5 | Secure the removable license plate, following local guidlines for the outside driving: it's possible to postpone the licence plate installation at the end of the static checks. | 5 | [7 empty] | ESTATICO
Static | Tires: Set the “customer” pressure | 0 | 5 | Set the pneumatic tire at the “customer“ pressure. Refer to the label of the recomended tire pressures. | 5 | [7 empty] | ESTATICO
Static | Driver seat position - from outside | Driver seat position - from outside |  | Driver seat position - from outside. | [8 empty] | ESTATICO
Static | Appearance control |  | 5 | Appearance control (visual and tactile) executed simultaneously with functional operations. | 5 | [7 empty] | ESTATICO
Static | Welcome function | Animation according to project (brand logo on Cluster, screen animations, interior lighting) | 5 | Open the driver door. >> Check the interior Welcome function. | 5 | [7 empty] | ESTATICO
Static | Check openings exterior (LHF) | In case of subjective doubts regarding the closing/opening effort, use the SCA_F121 for additional measurements | 5 | Door LHF - Left Hand Front: General function, opening/closing effort, noise. Open the door from outside, all windows closed, Short Drop (if optional). If optional: check door sill lighting, luminous door sill hubcap. | 5 | [7 empty] | ESTATICO
Static | VLO Checks Under driver's seat dashboard | Inpection zones: 22A, 22B | 5 | Disassemble style covers to access to more cable, wirings, pipes. >> Check Under dashboard (driver side): attachment of elements, clippages and locking of connections, no leak, contacts and status of PCW (contact between wiring, cables, pipes). | 5 | [7 empty] | ESTATICO
Static | VLO Checks Under driver's seat | Inpection zones: 20 | 5 | >> Check under driver seat: attachment of elements, clippages and locking of connections, no leak, contacts and status of PCW (contact between wiring, cables, pipes). | 5 | [7 empty] | ESTATICO
Static | Driver seat position - from inside | Driver seat position - from inside |  | Driver seat position - from inside. | [8 empty] | ESTATICO
Static | Appearance control |  | 5 | Appearance control (visual and tactile) executed simultaneously with functional operations. | 5 | [7 empty] | ESTATICO
Static | Conformity controls (GAPE) | From the check-list provided with the vehicle | 5 | Interior conformity of the vehicle. | 5 | [7 empty] | ESTATICO
Static | Seats movement and adjustment Row1: Driver seat |  | 5 | In sitting position, check all possible seat adjustments (heigh, longitudinal, tilt, headrest, etc). >> During each adjustment, check for the absence of noises and difficulties while moving. | 5 | [7 empty] | ESTATICO
Static | Check openings interior (LHF) Window |  | 5 | Door LHF: Check window LHF in manual mode and auto mode (includig anti-pinchment, if equipped), verify opening and closing time. Front window opening/closing control and rear windows. | 5 | [7 empty] | ESTATICO
Static | Check openings interior (LHF) Door |  | 5 | Door opening/closing from inside (window open, half-height and window closed, 2 cycles for each position). | 5 | [7 empty] | ESTATICO
Static | Check of equipment LHF (1/2) | Steering column lock is not required for NA vehicles | 5 | Verify all available steering‑column‑related features according to vehicle configuration, including: – Steering column adjustments. – Presence and correct operation of a steering column lock (if equipped). – Mechanical key functions (locking/unlocking, forgotten‑key alert). | 5 | [7 empty] | ESTATICO
Static | Check of equipment LHF (2/2) | according to project : - including electrochromatic outside mirrors | 5 | >> Seatbelt : Height + lock adjustment + auto return efficiency. >> Sunvisor : clipping effort, declipping, mirror courtesy and lighting. >> Storage : ceiling, dashboard (upper and lower), ashtray, center console, under seat. >> Aerators. Electrochromic rearview mirror: Muting the sensor on the windshield side. >> Darkening of the mirror. Reverse gearbox. >> Instant lightening of the mirror. | 5 | [7 empty] | ESTATICO
Static | Interior lights |  | 5 | Manual check of reading lamps. | 5 | [7 empty] | ESTATICO
Static | Activating the Blind Spot Detection (BSD) Function BSD Indicator Light in Exterior mirrors at Key Off /Key On | Vehicle in Customer Mode No Trailer | 5 | BSD Indicator Light in Exterior mirrors and Key Off/Key On: Ignition Switch on, Engine off. Activate the BSD function (for example via the touch screen setting). Turn ignition off then on (key off then key on). >>Check the visual indicator in exterior mirrors light on (Light for about 1-3 seconds). | 5 | [7 empty] | ESTATICO
Static | Bye Bye animation | Animation according to project (brand logo on Cluster, screen animations, interior lighting) | 5 | Switch ignition OFF (and open the driver door). >> Check the Bye Bye function. | 5 | [7 empty] | ESTATICO
Static | Universal Garage Door Opener: HomeLink |  | 5 | Ignition ON, click simultaneously buttons 1 and 3 for 10s. >> Check LED light is flashing. | 5 | [7 empty] | ESTATICO
Static | Sun roof and sun roof curtain |  | 5 | Perform a full open / close cycle then a step by step cycle (check each position). | 5 | [7 empty] | ESTATICO
Static | Check openings interior (LHF) Sunroof / Canvas / Convertible |  | 5 | >> Check opening of sunroof/sunshade, canvas roof or convertible. >> Check abnormal noise during opening. >> Evaluate visible parts after roof opening (open sun roof / convertible only). | 5 | [7 empty] | ESTATICO
Static | Instrument/Cluster, Multifunction Screen, Head Up Display brgihtness |  | 5 | Readability, check uniformity of intsrument lighning and setting of instrument lighting. Up / Down brightness (cluster + screen + accessories). | 5 | [7 empty] | ESTATICO
Static | Unlock hood/hatch with remote key fob or button on dashboard | 0 | 5 | Unlock hood/hatch with remote key fob or button on dashboard (if equipped). | 5 | [7 empty] | ESTATICO
Static | Lock/unlock by the interior button | 0 | 5 | Lock the vehicle by the inside lock/unlock button. >> Check for functional noise from actuators + LED light on + handles flush fold back. Unlock the vehicle by a new pressing on the button. >> Check for functional noise from actuators + extinction push LED. >> Check outside handles if retractable. | 5 | [7 empty] | ESTATICO
Static | Enabling the "Hands full" function and the "automatic locking" function in the menu (Powered Sliding Door and Hatch) | Shunt in "Customer" position - key ON | 5 | Check in the "Settings" menu that the Hands Full function is enabled, otherwise enable it. Switch to key OFF then key ON. >> Check in the "Settings" menu that the Hands Full and automatic locking functions are always enabled. | 5 | [7 empty] | ESTATICO
Static | Check of USB slots Front seats | + lighting control if optional (specific xFCA ) | 5 | >> Verify that all the USB ports supply the item attached (e.g.: charging of the smartphone or lighting of the USB key - ignition ON normally required). | 5 | [7 empty] | ESTATICO
Static | Set time and date | Auto date and time only on vehicle equipped | 5 | >> Check the possibility to automatically (or manually) set the time and date (if availaible). >> Check the coherence between all available screens (cluster , etc). | 5 | [7 empty] | ESTATICO
Static | Create and configure a new profile | 0 | 5 | >> Check the possibility to create a new profile with at least: Profile name (free choice), an avatar (free choice), basic required settings (e.g. language and units). >> Check settings are applied, saved and stored during all next key cycles. | 5 | [7 empty] | ESTATICO
Static | First smartphones pairing by Bluetooth | Mirroring mode requires Wifi connection | 5 | >> Check the possibility to pair a new smartphone by Bluetooth (no mirroring mode). >> Repeat the operation with a second smartphone and active Mirroring mode (Android Auto or CarPlay). >> Verify the possibility to activate Mirroring mode on the first device (Carplay or Android Auto). For the entire duration of the test, keep at least a smartphone always connected to the vehicle. | 5 | [7 empty] | ESTATICO
Static | Pedestrian moves in front of the vehicle | - Shunt in Customer Mode - Ignition On - Place the vehicle in the Test Setup area - see Sheet Test Setup | 5 | - While vehicle velocity speed is 0 km/h, set gear mode in Neutral or Drive. - A pedestrian (second Auditor) is walking on the marked lane with a constant speed. >> Check that there is a visual alert - possibly combined with an acoustic warning. >> Check that the visual alert is on as long the pedestrian is in front of the vehicle. | 5 | [7 empty] | ESTATICO
Static | Rear seat position, driver side - from outside | Rear seat position, driver side - from outside |  | Rear seat position, driver side - from outside. | [8 empty] | ESTATICO
Static | Appearance control |  | 5 | Appearance control (visual and tactile) executed simultaneously with functional operations. | 5 | [7 empty] | ESTATICO
Static | Inspection of detection of force at end of sliding door closure from the interior with engine running | Shunt in "Customer" position - sliding doors open - ignition on | 5 | Ignition ON, Place the tool (plastic stick, 2cm diameter) at the height of the striker and activate the electric door closing. >> Sliding door must stop and go back when touching the tool. Repeat the test with the oposite electric door (section 5.1). | 5 | [7 empty] | ESTATICO
Static | Check openings exterior (LHR) | In case of subjective doubts regarding the closing/opening effort, use the SCA_F121 for additional measurements | 5 | Door LHR: General function, opening/closing effort, noise (open the door from outside, all windows closed, Short Drop if present). | 5 | [7 empty] | ESTATICO
Static | Check openings interior (LHR) Mechanical child safety lock |  | 5 | Activate the function on door edge using mechanical key/tool. >> Check the inhibition of the door opening from inside handle (via the front door). Disable the function on Door edge. >> Check the disabling. | 5 | [7 empty] | ESTATICO
Static | Check of equipment LHR | Only for vehicle equipped | 5 | Floor storage boxes. | 5 | [7 empty] | ESTATICO
Static | Seats movement and adjustment Row2: driver side seat from outside |  | 5 | From outside: >> Check possibility to tilt down the row2 seat(s) and restore them into initial position. For 2 doors vehicles only: >> Check row2 accessibility (e.g. sliding/tilting driver seat). >> During each adjustment/operation, check for the absence of noises and difficulties while moving. | 5 | [7 empty] | ESTATICO
Static | Seats movement and adjustment Row3 accessibility (if equipped) |  | 5 | From outside: >> Check row3 accessibility (e.g. sliding/tilting the seat of row2). | 5 | [7 empty] | ESTATICO
Static | Special car VLO checks VLO checks Tonneau zones VLO Checks 2nd row seats | Inspection zones 2nd & 3rd row seats: 28 Inspection zone tonneau: 29 | 5 | >> Check attachment of elements, clippages and locking of connections, no leak, contacts and status of PCW (contact between wiring, cables, pipes) for the opening closing roof mechanism. >> Check attachment of elements, clippages and locking of connections, no leak, contacts and status of PCW (contact between wiring, cables, pipes) in the 2nd and 3rd row of seats. | 5 | [7 empty] | ESTATICO
Static | Rear seat position, driver side - from inside | Rear seat position, driver side - from inside |  | Rear seat position, driver side - from inside. | [8 empty] | ESTATICO
Static | Appearance control |  | 5 | Appearance control (visual and tactile) executed simultaneously with functional operations. | 5 | [7 empty] | ESTATICO
Static | Seats movement and adjustment Row2: driver side seat |  | 5 | Put the seat in position and sit in: Maneuver the central armrest (+ ski hatch and storage flap). Maneuver the headrests. Maneuver any note pad, tray table, etc. Maneuver the front seat (if possible) in "table position". >> During each adjustment/operation, check for the absence of noises and difficulties while moving. | 5 | [7 empty] | ESTATICO
Static | Check openings interior (LHR) Window | if possible | 5 | Door LHR: Check window actuator manual mode and auto mode (including anti-pinchment, if available). | 5 | [7 empty] | ESTATICO
Static | Check openings interior (LHR) Door |  | 5 | Door LHR - Left Hand Rear: Door opening/closing from the inside (window open, half-height and window closed (1 cycle each). | 5 | [7 empty] | ESTATICO
Static | Check 2nd row LHR seat position |  | 5 | Check all the equipments (actuation noise, effort, etc) of second row LHR. Head rest / Arm rest. Safety seatbelt + IsoFix. Front seatback tablet (with optional lighting). Holding handle & ceiling / reading light. Floor storage / storage boxes. Window blinders / Sun roof. Folding front passenger seatback. | 5 | [7 empty] | ESTATICO
Static | Detection of force during opening/closing from the exterior / Opening of a Sliding Door from the exterior with engine running | Shunt in "Customer" position - opening panels closed - engine on | 5 | Stand upright alongside the vehicle with your back towards the rear of the vehicle. Using the exterior door handle, begin opening the right sliding door. Upon contact with the obstacle, check that the sliding door stops. >> Check the reversal of the direction and the closure of the sliding door. Repeat operation for the other powered sliding door (if present). | 5 | [7 empty] | ESTATICO
Static | Check the activation of the rear seats entertainment screen (1/2) | Only on vehicle equipped with R1H radio + rear seats entertainment (RSE) | 5 | From the mainscreen (central touchscreen) or with the dedicated physical button or using the remote control. >> Verify the possibility to activate the rear seat screen. Scroll from available pages and open at least one App (if possible). >> Check the absence of display defects and evaluate the touchscreen feeling. | 5 | [7 empty] | ESTATICO
Static | Trunk / Boot / Luggage compartment | Trunk / Boot / Luggage compartment |  | Trunk / Boot / Luggage compartment. | [8 empty] | ESTATICO
Static | Appearance control |  | 5 | Appearance control (visual and tactile) executed simultaneously with functional operations. | 5 | [7 empty] | ESTATICO
Static | Check openings exterior (Rear) | deployment/retraction attachment tows/caravan if equipped | 5 | Tailgate, Tailgate Pick up, Liftgate, hobby, rear hinged doors: hardness, operation, efficiency (particularly holding balancers), maneuvering noise. | 5 | [7 empty] | ESTATICO
Static | Check openings exterior (Rear) Trunk |  | 5 | Evaluate effort, operation, effectiveness, noises of operation. | 5 | [7 empty] | ESTATICO
Static | Powered tailgate with simulation of obstacle during opening and closing | 0 | 5 | Open the tailgate with push button. >> Verify Tailgate starts to open and emits warning sound. At Halfway position, Stop Opening with hand (obstacle simulation). >> Verify tailgate opening stops and emits warning sound. Close the tailgate with push button. Before latch engagement, stop closing with hand (obstacle simulation). >> Verify tailgate rebounds (to open) and emits warning sound. Manually close tailgate. | 5 | [7 empty] | ESTATICO
Static | Powered tailgate with simulation of Interruption of tailgate closure by activating sensitive seals (pinch sensor) | 0 | 5 | Open the tailgate. Activate closure of the tailgate button. During closure, press the right sensitive seal. >> Check that the tailgate immediately stops. >> Check the beep. Open the tailgate. Repeat operation for the left seal. >> Check that the tailgate immediately stops. >> Check the beep. | 5 | [7 empty] | ESTATICO
Static | Check of luggage compartment (trunk) |  | 5 | >> Unlock and inspect the spare wheel (if available). >> Check of presence of vehicle tool kit (wheel/vehicle lifting tool, wheel lug wrench or Temporary Tire Repair Kit), tire repair kit etc. >> Verify Tailgate starts to open and emits warning sound (for motorized tailgate only). | 5 | [7 empty] | ESTATICO
Static | Seats movement and adjustment Trunk: last row of seats and luggage compartment checks |  | 5 | According to the trunk configuration (if possible): >> Check possibility to adjust headrest height of row2 seats. Fold down and restore row2 seats with specific buttons. >> Control the modularity of the false floor (different heights). >> Control the position to access to the spare wheel compartment (if present). Holding the false floor in open position or holding the trunk mat on the side hooks. If vehicle with row3: Check the seats longitudinal adjustment to the row3. Realize a cycle of unfold / fold of the row3 seats. If sliding floor: Put the floor in the up position. Unlock the floor and slide it backwards. Unlock and slide the floor forward then put it back into the initial position. >> During each adjustment/operation, check for the absence of noises and difficulties while moving. | 5 | [7 empty] | ESTATICO
Static | VLO checks Trunk zones | Inspection zones: 26, 27 | 5 | >> Check in Trunk area: attachment of elements, clippages and locking of connections, no leak, contacts and status of PCW (contact between wiring, cables, pipes). | 5 | [7 empty] | ESTATICO
Static | Rear set position, central and codriver side - from outside | Rear set position, central and codriver side - from outside |  | Rear set position, central and codriver side - from outside. | [8 empty] | ESTATICO
Static | Appearance control |  | 5 | Appearance control (visual and tactile) executed simultaneously with functional operations. | 5 | [7 empty] | ESTATICO
Static | Check openings exterior (RHR) |  | 5 | Door RHR: General function, opening/closing effort, noise (open the door from outside, windows closed, Short Drop if present). | 5 | [7 empty] | ESTATICO
Static | Check openings interior (RHR) Mechanical child safety lock |  | 5 | Activate the function on door edge using mechanical key/tool. >> Check the inhibition of the door opening from inside handle (via the front door). Disable the function on Door edge. >> Check the disabling. | 5 | [7 empty] | ESTATICO
Static | Check of equipment RHR | Only for vehicle equipped | 5 | Floor storage boxes. | 5 | [7 empty] | ESTATICO
Static | Seats movement and adjustment Row2: passenger side seat and mid seat from outside |  | 5 | From outside: >> Check possibility to tilt down the row2 seat(s) and restore them into initial position. For 2 doors vehicles only: >> Check row2 accessibility (e.g. sliding/tilting driver seat). >> During each adjustment/operation, check for the absence of noises and difficulties while moving. | 5 | [7 empty] | ESTATICO
Static | Seats movement and adjustment Row3 accessibility (if equipped) |  | 5 | From outside: >> Check row3 accessibility (e.g. sliding/tilting the seat of row2). Access to third row, sit in, adjust seat settings and manouver optional equipments (for both side: driver and passenger). | 5 | [7 empty] | ESTATICO
Static | Check of equipment row3 |  | 5 | Control environment (included rustled of operation): seatbelts row 3, ashtray, central armrest, shelf seats 2nd rank, Isofix fixings, Accessory/USB slot, rear head-rest, lighting. >> Check the seatbelt (blocking, buckling & appearance). >> Verify that all the USB ports supply the item connected. >> Control window blinders (side and rear). | 5 | [7 empty] | ESTATICO
Static | Rear set position, central and codriver side - from inside | Rear set position, central and codriver side - from inside |  | Rear set position, central and codriver side - from inside. | [8 empty] | ESTATICO
Static | Appearance control |  | 5 | Appearance control (visual and tactile) executed simultaneously with functional operations. | 5 | [7 empty] | ESTATICO
Static | Row2: passenger side seat + mid seat |  | 5 | Put the seat in position and sit in: Maneuver the central armrest (+ ski hatch and storage flap). Maneuver the headrests. Maneuver any note pad, tray table, etc. Maneuver the front seat (if possible) in "table position". >> During each adjustment/operation, check for the absence of noises and difficulties while moving. | 5 | [7 empty] | ESTATICO
Static | Check openings interior (RHR) Window | if possible | 5 | Door RHR: Check window actuator manual mode and auto mode (including anti-pinchment, if available). | 5 | [7 empty] | ESTATICO
Static | Check openings interior (RHR) Door |  | 5 | Door opening/closing from the inside (window open, half-height and window closed (1 cycle each). | 5 | [7 empty] | ESTATICO
Static | Check 2nd row RHR and middle seat position |  | 5 | Check all the equipments (actuation noise, effort, etc) of second row RHR and middle position. Head rest / Arm rest. Safety seatbelt + IsoFix. Front seatback tablet (with optional lighting). Holding handle & ceiling / reading light. Floor storage / storage boxes. Window blinders / Sun roof. Folding front passenger seatback. Jack plug. Climate rear aerators. | 5 | [7 empty] | ESTATICO
Static | Check of USB slots Rear seats | + lighting control if optional (specific xFCA) | 5 | Check the proper functioning of USB Rear slots (phone + charge cord or dedicated tool). | 5 | [7 empty] | ESTATICO
Static | Check the activation of the rear seats entertainment screen (2/2) | Only on vehicle equipped with R1H radio + rear seats entertainment (RSE) | 5 | From the mainscreen (central touchscreen) or with the dedicated physical button or using the remote control. >> Verify the possibility to activate the rear seat screen. Scroll from available pages and open at least one App (if possible). >> Check the absence of display defects and evaluate the touchscreen feeling. | 5 | [7 empty] | ESTATICO
Static | Check HVAC settings on 2nd row display | Only for vehicle equipped with dedicated 2nd row HVAC setting display It can require vehicle ready / ignition ON | 5 | According to project specifications, adjust HVAC settings (free choice of temperature, fan speed, …). >> Check that is possible to easily set favorite settings for 2nd row only. >> Check the coherence between HVAC settings and air flow (temperature, fan speed, etc). >> Verify that HVAC settings for front seats did not change as rear ones. | 5 | [7 empty] | ESTATICO
Static | Co-driver seat position - from outside | Co-driver seat position - from outside |  | Co-driver seat position - from outside. | [8 empty] | ESTATICO
Static | Appearance control |  | 5 | Appearance control (visual and tactile) executed simultaneously with functional operations. | 5 | [7 empty] | ESTATICO
Static | Check openings exterior (RHF) | In case of subjective doubts regarding the closing/opening effort, use the SCA_F121 for additional measurements | 5 | Door RHF: General function, opening/closing effort, noise (open the door from outside, windows closed, Short Drop if present). If optional: check door sill lighting, luminous door sill hubcap. | 5 | [7 empty] | ESTATICO
Static | VLO Checks Under passenger's seat dashboard | Inpection zones: 21 | 5 | >> Check Under dashboard (passenger side): attachment of elements, clipping and locking of connections, no leak, contacts and status of PCW (contact between wiring, cables, pipes). | 5 | [7 empty] | ESTATICO
Static | VLO Checks Under passenger's seat | Inpection zones: 23A, 23B | 5 | Disassemble style covers to access to more cable, wirings, pipes. >> Check Under passenger seat (high and backwards position): attachment of elements, clipping and locking of connections, no leak, contacts and status of PCW (contact between wiring, cables, pipes). | 5 | [7 empty] | ESTATICO
Static | Co-driver seat position - from inside | Co-driver seat position - from inside |  | Co-driver seat position - from inside. | [8 empty] | ESTATICO
Static | Appearance control |  | 5 | Appearance control (visual and tactile) executed simultaneously with functional operations. | 5 | [7 empty] | ESTATICO
Static | Row1: Passenger seat |  | 5 | In sitting position, check all possible seat adjustments (heigh, longitudinal, tilt, headrest, etc). >> During each adjustment, check for the absence of noises and difficulties while moving. | 5 | [7 empty] | ESTATICO
Static | Check openings interior (LHF) Sunroof / Canvas / Convertible |  | 5 | >> Check closing of sunroof/sunshade, canvas roof or convertible. >> Check sunroof / convertible roof anti-pichment (if equipped). | 5 | [7 empty] | ESTATICO
Static | Check openings interior (RHF) Door |  | 5 | Door opening/closing from the inside (window open, half-height and window closed (1 cycle each). | 5 | [7 empty] | ESTATICO
Static | Check openings interior (RHF) Window |  | 5 | Door RHF: Check window actuator manual mode and auto mode (including anti-pinchment, if available). | 5 | [7 empty] | ESTATICO
Static | Check equipment RHF | Specific Maserati: glovebox unlocked by display and lockable by PIN code | 5 | Check interior equipment in codriver seat position (incl. actuation noise, effort): Safety seatbelt, sun-visor, grab handle, glove box, air vents, Jack plug,airbag inhibition etc... | 5 | [7 empty] | ESTATICO
Static | Check the activation of the passenger screen | Only on vehicle equipped with R1H radio + passenger screen | 5 | From the mainscreen (central touchscreen) or with the dedicated touchscreen button: >> Verify the possibility to activate the front passenger screen. Scroll from available pages and open at least one App (if possible). >> Check the absence of display defects and evaluate the touchscreen feeling. | 5 | [7 empty] | ESTATICO
Static | Check of co driver seat belt steady indicator | 0 | 5 | Sit in co driver seat, driver belt buckled, (the others all are unbuckled). Turn ignition ON (all doors closed). >> Permanent ignition of all 'non-buckling belt alert' lights (except driver). >> No sound alert. Buckle the co driver seat belt. With HMI 1 color only : with or without occupant detection. >> Check that the front passenger warning light is off. With 3-color HMI: with or without occupant detection. >> Change of status of the LED from red to green. >> consistency of the color of the light outline depending on the state. Belt locking control and strap appearance. | 5 | [7 empty] | ESTATICO
Static | Under hood | Under hood |  | Under hood. | [8 empty] | ESTATICO
Static | Under hood control | Check lighting when opening the hood if optional | 5 | Check hood opening safety catch, check opening noise,. place hood support and check for safety. | 5 | [7 empty] | ESTATICO
Static | Conformity controls: Check VIN & regulatory labels |  | 5 | Check VIN labels on B-pillar, windshield and body. Check the presence of S&S , ESB, tire pressures labels. | 5 | [7 empty] | ESTATICO
Static | Digital Passport Label |  | 5 | >>Verify the presence of the Digital Passport QR Code on the vehicle label (B-pillar). >>Scan the QR Code and verify that a webpage opens successfully. Note: No vehicle-specific data is expected to be displayed at the time of the check. Only the accessibility of the webpage shall be verified. | 5 | [7 empty] | ESTATICO
Static | Conformity controls (GAPE) | From the check-list provided with the vehicle | 5 | Under-hood. | 5 | [7 empty] | ESTATICO
Static | Under hood control | For BEV do not open the coolant reservoir cap but check visually the level (If tamper proof cap, manually check cap is properly seated and that cannot be opened) clean the zones with presence of grease | 5 | >> Check presence of all fluids, open and close all fluid filler caps, check for leakages, poor or wrong assembly, not clipped, wrong routing, contacts, damages, check presence of protections, connections, and presence and readability of required labels. >> Check Engine oil (not for BEV) Brake fluid, Engine Coolant fluid (not Traction Battery fluid), Washer fluid, Power steering oil (not for BEV). | 5 | [7 empty] | ESTATICO
Static | VLO Checks Under hood | Inspection zones: 1, 2, 3, 4, 5, 6 | 5 | Disassemble the hide-style and hide-battery if present (even if a tool is necessary). >> Check presence of all fluids, open and close all fluid filler caps, check for leakages, poor or wrong assembly, not clipped, wrong routing, contacts, damages, check presence of protections, connections, and presence and readability of required labels. VLO controls : first round : elements fixations, levels fluids; 2nd round : connections clipping and locking, possible leaks; 3rd round : PCW (contact between wiring, cables, pipes) contacts and states. | 5 | [7 empty] | ESTATICO
Static | Under hood control |  | 5 | Close hood from 30cm from the crossbar and check for abnormal noise. | 5 | [7 empty] | ESTATICO
Static | Functional checks from exterior | Functional checks from exterior |  | Functional checks from exterior. | [8 empty] | ESTATICO
Static | Rain sensor / brightness sensors | Rain sensor and brightness sensor controls (no imperfections in the functional area) | 5 | >> Check the conformity of the sensors / camera: No imperfection in front of the windshiled functional areas (camera / sensors). If there are bubbles in the screenprinted area: DPVa quotation. | 5 | [7 empty] | ESTATICO
Static | Functional lights checks: headlghts (including adjustment, rear lights, day running light (DRL), side indicators, licence plate illumination | Some assembly plants can check lights outside (specific area with mirrors / camera system) | 5 | Parking lights Low beam lights. High beam lights Fog lights. Reverse lights Day-running lights (DRL). Side indicators. Licence plate illumination. Height adjustment of the lights (optional). Stop lights. | 5 | [7 empty] | ESTATICO
Static | Automatic lights auto low beams switches off in lighted area | Only vehicles with AUTO light position | 5 | With vehicle ready (or engine on), in lighted area (or removing the cover from the light sensor in the windshield), switch to AUTO lights mode. >> Verify that low beams switch OFF. >> Verify that the corrisponding pictogram is displayed (auto lowbeams OFF). Switch to manual low beams ON. >> Verify the switching ON of the low beams. >> Verify that the pictogram is on. | 5 | [7 empty] | ESTATICO
Static | Automatic lights auto low beams switches on in low light area | Only vehicles with AUTO light position It requires a low light area (dark) or a cover for the windshield light sensor | 5 | With vehicle ready (or engine on), in a low light area (or manually covering the light sensor in the windshield), switch to AUTO lights mode. >> Verify the automatic switching ON of the low beams. >> Verify that the corrisponding pictogram is displayed (auto lowbeams ON). Switch to "0" / "OFF" position (if present). >> Verify the switching OFF of the low beams. >> Verify that the pictogram is off. | 5 | [7 empty] | ESTATICO
Static | Opened energy flap safety: locking of sliding door opening / open command using remote key fob | Customer mode, engine off, child safety deselected/disabled | 5 | Open the energy flap (all energy flaps), using the remote key fob, open the sliding door on the fuel filler door side. >> Check that the open command is rejected. Open the opposite sliding door with the remote key fob. >> Check the opposite door opening is starting if no energy door. | 5 | [7 empty] | ESTATICO
Static | Detection of force during opening/closing from the exterior / Opening of a Sliding Door from the exterior with engine off | Shunt in "Customer" position - opening panels closed - engine off | 5 | Stand upright alongside the vehicle with your back towards the rear of the vehicle. Using the remote key fob activate the opening of the right sliding door. Upon contact with the obstacle, check that the sliding door stops. >> Check the reversal of the direction and the closure of the sliding door. Repeat operation for the other powered sliding door (if present). | 5 | [7 empty] | ESTATICO
Static | Locking and superlocking with the first remote key fob | 0 | 5 | Lock then superlock (if optional) at maximum 5m / 15 ft far from the vehicle. >> Fixed lighting warning (2s) + folding mirrors (if optional). >> Check the folding of all handles FLUSH. >> Extinction ceiling lights. >> Flashing led inside push (except if alarm). >> If alarm optional : flashing led push alarm. >> Locking doors (Free Hand Assistance badge out of reach) + energy flap if optional. >> For pickup locking storages Boxes. Centralized Locking: >> If simple lock : external locking of the opening. >> If superlock (optional) : external & internal locking. >> According to project : check the showroom mode of full led lightings. >> Sound with lock*. | 5 | [7 empty] | ESTATICO
Static | Locking, superlocking and unlocking with the NFC key CARD | 0 | 5 | Lock, unlock the vehicle, open, and close the door then super lock (if optional). >> Fixed lighting warning (2s) + folding mirrors (if optional). >> Check the folding of all handles FLUSH. >> Extinction ceiling lights. >> Flashing led inside push (except if alarm). >> If alarm optional : flashing led push alarm. >> Locking doors (Free Hand Assistance badge out of reach) + energy flap if optional Centralized Locking. >> If simple locking : external locking of the opening. >> If super locking (optional) : external & internal locking by presenting twice in a short time, the card No. 2 in front of the specific area of the door (Outer reader). According to project : check the showroom mode of full led lightings". | 5 | [7 empty] | ESTATICO
Static | Unlocking with the second remote key fob | 0 | 5 | Unlock at 5m / 15 ft maximum with the second remote key fob or free hand assistance badge). >> Mecanism rattling (auditory control). >> Energy flap if option centralized locking. >> Pickup Storage Box with centralized locking and interior light. >> Check Ambient Lightning of exterior handles, in welcome mode (if equipped). >> Sound with unlock*. Lock the vehicle and unlock the tailgate (5m / 15 ft max). >> Unlocking the tailgate. | 5 | [7 empty] | ESTATICO
Static | Locking and unlocking charging zone with remote key fob | 0 | 5 | Vehicle with ignition off and locked. Press the push unlocking charging zone of the remote key fob. >> the charging zone is unlocked. Press again the push locking charging zone of the remote key fob. >> the charging zone is locked. | 5 | [7 empty] | ESTATICO
Static | Simple locking by the trunk | 0 | 5 | Close the trunk and press the lock button on the trunk. >> Check that the vehicle locks. | 5 | [7 empty] | ESTATICO
Static | Key locking checks (manual key) | 0 | 5 | If Free hand Access, place remote key fobs over 5 m / 15 ft from the vh. Lock the vehicle with the 1st key. >> (actuators click). >> Verify that warnings illuminate without blinking for 2 seconds (exept alarm vh). If Superlocking , Make a second locking with the key. >> 2nd actuators click. Place the second key in the driver side lock and unlock the vehicle. >> actuators click. >> Verify warning flashing for 2 seconds. Verify locking and unlocking of the vehicle for each lock + pickup storages boxes. | 5 | [7 empty] | ESTATICO
Static | Hands-free function : manual function | 0 | 5 | The following locking/unlocking operations will be done with the handle flush sensors or press if handle flush. For each opening, unlock/lock. >>Snap of the actuators (auditory control). Front and rear left controls done with 1st hands free remote key fob. Trunk, front and rear right controls done with 2nd hands free remote key fob. Every check have to be done with the second hands free remote key fob placed over 5m / 15 ft from the vehicle. | 5 | [7 empty] | ESTATICO
Static | Check openings exterior Energy flap (fuel / electricity) |  | 5 | Energy flap: Function (opening/closing), effort, actuation noise, presence of correct labels. For electric vehicle or gas: Installation of power plug or gas adapter,. effectice recharching. Labels on diesel vh : * if no coding system : 2 labels. * if coding system : 1 label. | 5 | [7 empty] | ESTATICO
Static | Start and stop engine with Hands-Free identifier | All identifiers are located remote key and NFC card) N°2 identifier (if present) with more 5m (16ft) of the vehicle | 5 | Separate the electrinic keys and put one out of reach (5m mini of the vehicle). Get in the vehicle with the other keyfob identifier and close the door. >> Steering lock activated (depends on project). Press the start button. (Manuel gear box : recessed clutch, MTA / Manual Tansmision Automated : Position N + foot on brakes). >> Ignition start button. >> Engine start. >> Steering lock disabled. Press the start button. >> Engine stop. >> Steering lock activated (depends on project). Repeat the whole of this test with the 2nd electronic key fob. | 5 | [7 empty] | ESTATICO
Static | Start and stop engine with NFC card | All identifiers are located remote key and NFC card) N°2 identifier (if present) with more 5m (16ft) of the vehicle | 5 | Settling into the vehicle, Start button lit on, NFC card on specific area. Steering lock activated (depends on project), Press the start button. >> Engine start. >> Steering lock disabled. Press the start button. >> Engine stop. Open the door (key in the reader, driver's belt unbuckled). >> Sound alert + message "forget badge". | 5 | [7 empty] | ESTATICO
Static | Start and stop engine with Hands-Free identifier: Remote start | All identifiers are located remote key and NFC card) N°2 identifier (if present) with more 5m (16ft) of the vehicle | 5 | Summary of operation for Remote start : Position at 33 ft (10 m) and Push and release the Remote Start button on the key fob twice within five seconds. >> Check the engine will start and the vehicle will remain in the Remote Start mode for a 15 minute cycle. The parking lights will turn on and remain on. >>Check that Pushing the Remote Start button a third time shuts. the engine off. Enter the vehicle and check you cannot drive without push the START/STOP ignition button. push and release the START/STOP ignition button. while pressing the brake pedal prior to the end of the. 15 minutes cycle. >> Check than you can drive. Press once to the key fob panic button. >> Check the horn on and press again to stop. | 5 | [7 empty] | ESTATICO
Static | Checking the direct TMPS function regulation /at rated pressure at Cold- TMPS functional + CHECH, if present | A cold vehicle, otherwise, the vehicle must be in shutdown for 45 minutes. | 5 | After cold phase, it is allowed to move the car to find a tire inflation tool (less than 1 kilometer / 0,6mi). Put the wheels at rated pressure at Cold as indicated on the vehicle door thumbnail. >> Check for valve caps on each wheel. >> Verify that the TMPS LED is off and that there is no line step of message in the media concerned (if available), Unless there is a wheel underinflated. >> "CHECK" button when it is present on the vehicle, otherwise do nothing (Depending on the vehicle's declination). >> Verify that an OK pressure message is present on the handset and that the dedicated LED is turned off. | 5 | [7 empty] | ESTATICO
Static | Storage in memory of the enabling of the hands-full function and automatic locking after BSI goes to sleep /hatch | 0 | 5 | Move the foot under the boot with the ID in your pocket. >> Check for the unlocking and opening request confirmation beep. >> Check that the hazard warning lamps flash for 2 s. >> Check that the hatch opens fully. Move the foot under the boot with the ID in your pocket. >> Check for the closure request confirmation beep. >> Check that the hazard warning lamps flash for 2 seconds. >> Check that the hatch closes fully. >> Check for beeps when the hatch is closing. >> Check for the sound of locks/locking. | 5 | [7 empty] | ESTATICO
Static | Perimeter protection With remote key fob, NFC card | Vehicle in customer mode, ignition off, all openings closed driver's window door opened. | 5 | Lock the vehicle (super locking, if equipped) with the remote KEYFOB, NFC card. Wait 5 seconds AND less than 45 sec. Unlock the vehicle with the interior opening command AND Open the driver door. >> Check the immediate trigger of the alarm and the immediate ignition of the blinking warnings. Switch on the ignition. >> Check the immediate stop of the alarm and the shut-off of warnings. | 5 | [7 empty] | ESTATICO
Static | Hood opening protection check | Vehicle in customer mode, engine not running, ignition off, all openings closed driver's window door opened. | 5 | As it is not possible to access the handle for opening the hood. Open the driver's door and lock the lock bolt manually (using an appropriate tool so as not to cause damage to the vehicle), without closing the door. Lock the vehicle (simple locking) with the remote key fob, Wait 5 seconds : During 45 s following the locking of the vehicle, open the hood by using the handle located in the cab. >> Check the immediate trigger of the alarm and the immediate ignition of the blinking warnings. Unlock the vehicle with the remote,. >> Check the immediate stop of the alarm and the immediate shut-off of warnings. Exit the vehicle and Lock the vehicle (simple locking) with the remote key fob. >> After 45 seconds (RHD) or 1min (LHD), check the alarm trigger without any action on an openning. Unlock the vehicle with the remote key fob and close the hood. | 5 | [7 empty] | ESTATICO
Static | Volumetric protection check with front sensors | 0 | 5 | Lock the vehicle (simple locking) with the remote key fob and Wait around 1 min. Then, Move the arm into the cab at the sensor level. >> Check the trigger of the alarm and the illumination of the blinking warnings. Unlock the vehicle with the remote key fob. >> Check the immediate stop of the alarm and the immediate shut-off of warnings. If Opening or retractable roof equipped; Close the driver's window and open the opening or retractable roof and Switch off the ignition and lock the vehicle with the remote and wait about 1 minute, Move the arm at the sensor levelt. >> Check the non-triggering of the alarm and warnings. | 5 | [7 empty] | ESTATICO
Static | Appearance checks from exterior | Appearance checks from exterior |  | Appearance checks from exterior. | [8 empty] | ESTATICO
Static | Conformity controls (GAPE) | From the check-list provided with the vehicle | 5 | Exterior conformity of the vehicle. | 5 | [7 empty] | ESTATICO
Static | Visual check around vehilce from 2 m | To perform with openable roof closed For convertible vehicles, carry out an open hood aspect check | 5 | Deformities (ripples, dents and splinters), heterogeneity of colors, some paint defects (mottling, lack of smoothness and shine), gap and flush defect (according to symmetries, regularities, homogeneity). | 5 | [7 empty] | ESTATICO
Static | Visual and tacktile check around vehicle from max. 0,5 m (included the roof, with a step if height > 1,80m) | Contact Verification: - Front headlights / Front fenders / Front bumper - Taillights / Rear fenders / Rear bumpers For convertible vehicles, carry out an open hood aspect check | 5 | Damage defect, incorrect plating, incorrect adjustments, poorly fixed parts, nameplate detachments, paint defects that are visible close up (deposits underneath the top coat, pitting, holes, etc.). | 5 | [7 empty] | ESTATICO
Static | Vehicle preparation before driving | Vehicle preparation before driving |  | Vehicle preparation before driving. | [8 empty] | ESTATICO
Static | Noise Standard mobile equipment postion change | See tab "position of mobile equipment" 'No rolling parts in the trunk, expect warning triangle in the proper location (proper fixing) | 5 | Setting in position of the mobile equipment. before lap 1 on test track. (according to standard): head-rest, seat belts, sunvisor, armrest, Sun Screen (doors + quarter panel), Retractable Cargo Cover, Rear Tray Table / Notes Pad (Front), seat back (tablet layout), Head Up Display, Multi function screen. sunroof, Convertible, Canvas roof, Pick up cover closed. | 5 | [7 empty] | ESTATICO
Static | Noise Standard | See tab "position of mobile equipment" | 5 | Opening to 50% of retractable shade (sunroof / roof sky). | 5 | [7 empty] | ESTATICO
Static | Cold engine Cold Start: ICE Vehicles with Mechanical key | Vehicle cold, first start up In KEY OFF, sleeping | 5 | Execute the following procedure to assess the engine cold start. 1.Do not press the accelerator. 2.Turn the ignition key on to start the ignition. 3.For Diesel engines only wait for the preheating light to go out (This can vary according to the external temperature). 4.Press a pedal according to the gearbox type: a.In Manual Gearbox: press the clutch pedal. b.In Automatic Gearbox: Gearshift in N or P position and press the brake pedal. 5.With the pedal depressed, Start the vehicle with the ignition key. >> Evaluate the starting time up to the Top End Time (at the end of the first explosion starting the engine). >> Note any exhaust smoke. >> Assess the quality of the start and assess the prompt time (see pictures). Execute a light acceleration. >> Assess the quality of the idle. | 5 | [7 empty] | ESTATICO
Static | Cold engine Cold Start: ICE Vehicles with Hans Free (HFD) start | Vehicle cold, first start up after overnight soak In KEY OFF, sleeping | 5 | Execute the following procedure to assess the engine cold start. 1.Do not press the accelerator. 2.Press a pedal according to the gearbox type: a.In Manual Gearbox: press the clutch pedal. b.In Automatic Gearbox: Gearshift in N or P position and press the brake pedal. 3.Press the HFD button to start the ignition. 4.keep the button pushed to Start the vehicle. >> Evaluate the starting time up to the Top End Time (at the end of the first explosion starting the engine). >> Note any exhaust smoke. >> Assess the quality of the start and assess the prompt time (see pictures). Execute a light acceleration. >> Assess the quality of the idle. | 5 | [7 empty] | ESTATICO
Static | VLO before driving (with vehicle ramp) | VLO before driving (with vehicle ramp) |  | VLO before driving (with vehicle ramp). | [8 empty] | ESTATICO
Static | Wheels and tires |  | 5 | Check tire size according air pressure label and. tire rolling direction, and verify that the tire brand is identical on all four wheels (brand consistency check). | 5 | [7 empty] | ESTATICO
Static | Conformity controls (GAPE) | From the check-list provided with the vehicle | 5 | Under-body (particularly: conformity of the 4 hoist liftier points). | 5 | [7 empty] | ESTATICO
Static | VLO Checks Mid height with hoist | Insoection zones: 24 | 5 | >> Mid-height lifter checks: control of front and back left wheel passages, front façade (low part), front and back right wheel passages: fixing of elements, clipping and locking of connections, no leakage, contacts and condition of PCW (contact between wiring, cables, pipes), chippings on suspension springs. | 5 | [7 empty] | ESTATICO
Static | VLO Checks Under body | Inspection zones: 11, 12, 13, 14, 15, 16, 17 | 5 | >> Underbody VLO controls (lifter in high position): attachment of elements, clipping and locking of connections, no leak, contacts and status of PCW (contact between wiring, cables, pipes). | 5 | [7 empty] | ESTATICO
Static | HV battery charging (BEVs + PHEVs/REEVs only) | HV battery charging (BEVs + PHEVs/REEVs only) |  | HV battery charging (BEVs + PHEVs/REEVs only). | [8 empty] | ESTATICO
All along dynamic test | All along dynamic test (track and outside) | All along dynamic test (track and outside) |  | All along dynamic test (track and outside). | [8 empty] | DINAMICO
All along dynamic test | Evaluation of smell in the passenger compartment | Windows closed or half opened | 5 | Permanent: Smell of plasitc parts, trim parts, floor carpet, etc. Air condition, odour from fuel. | 5 | [7 empty] | DINAMICO
All along dynamic test | Evaluation of odour outside of the vehicle | before / after drive test and at every stop during drive test | 5 | Odour from fuel, brakes, engine, … | 5 | [7 empty] | DINAMICO
All along dynamic test | NO AEBS deactivation above 10 km/h possible for GSRv2 vehicles | - Vehicle in Customer mode - Engine is running - Check which AEBS regulation the car is equipped with>> see Overview - AEBS regulation “AEBS Default ON” is required | 5 | - Turn the ignition on and start the vehicle. - Go to the Vehicle Setting menu and check that the ´Autonomous /Automatic Emergency Braking System´ is present and enabled - Example how it should look like can be seen in the sheet Pictures. - Drive faster than 10 kph. - Try to deactivate the AEBS function via HMI. >> Check that the Vehicle informs driver that a deactivation is only possible in standstill. >> Check that the AEBS function stays on. | 5 | [7 empty] | DINAMICO
All along dynamic test | Assessment of the quality of the visibility conditions when looking through windows/looking into mirrors |  | 5 | Distortions when looking through windshield, rear windows, side windows and looking into rear view mirrors (exterior and interior). | 5 | [7 empty] | DINAMICO
All along dynamic test | Functional noises |  | 5 | Noise during driving: commands, pedals, gearbox, braking phase… | 5 | [7 empty] | DINAMICO
All along dynamic test | Functional noises |  | 5 | Noise caused by movement of fluids (filling operation excluded). | 5 | [7 empty] | DINAMICO
All along dynamic test | Sun roof and sun roof curtain |  | 5 | Check the sunroof curtain behaviour while accelerating and braking. | 5 | [7 empty] | DINAMICO
All along dynamic test | Driveability/Driving Comfort | Including City Mode (xF specific) | 5 | Steering: Effectivness/support of power steering, no hard point during steering, orientation of steering wheel, vibrations, balancing of the wheels (acceleration from 90 km/h / 56 mph to 110 km/h / 68 mph, up to 130 km/h / 81 mph if possible/allowed), drive shaft, vibrations, pounding. | 5 | [7 empty] | DINAMICO
All along dynamic test | Transmission/Gear box | AT: in automatic mode and manual mode (including with the pallets so present) If PHEV, check to be done in thermic mode | 5 | Ability to change/shift gears (all gears inclunding revers gear). criteria: difficulty of shifting, poor synchronization, crunches, resistance, keeping the gear engaged during normal use, A/C switched on/off… | 5 | [7 empty] | DINAMICO
All along dynamic test | Windshiled + rear wipers activation while driving | Only if raining | 5 | Manual activation and check for absence of abnormal noises. >>Check absence of striking, rattling on the window. | 5 | [7 empty] | DINAMICO
All along dynamic test | Automatic wipers function |  | 5 | While driving, activate the automatic wiping. >> Check for unexpected activation when the weather and windshiled are dry. >> Check for delayed activation or missed activation when raining. | 5 | [7 empty] | DINAMICO
All along dynamic test | Trip computer |  | 5 | Display the actual and average fuel consumption. >> Check the visualization and , when possible, plausibility of istant energy consumption (average value is checked at the end of the dynamic test). | 5 | [7 empty] | DINAMICO
All along dynamic test | Cluster and multifunction/touch screen |  | 5 | Check accordance of information between screens (e.g. media player, time, navigation, etc). | 5 | [7 empty] | DINAMICO
All along dynamic test | Performance indicator checks | Only for vehicle equiped | 5 | Technical Gauges and Accelerometer functional checks. Go in Performance Pages. >>When driving, check that the technical gauges are working properly (e.g.: torque, SoC, Battery Voltage, ecc...). >>When driving, check that the accelerometer behaves properly during accelerations, deceleration, curves. | 5 | [7 empty] | DINAMICO
All along dynamic test | Check actions throughout the test | - Shunt in Customer mode - LKA selected in the "Settings" menu - LPA deselected - ESC activated (not inhibited) - ABSD function deselected – if available - Variable speeds - Straight line bordered with one or two road markings | 5 | >> Check throughout the test for repeated unintentional course corrections throughout the test. >> Check throughout the test for possible abrupt deselection of the function. >> Check throughout the test for smooth ramp in and out of LKA correction & LKA overrides (turn indicator activation / driver steering wheel input torque). >> Check throughout the test for smooth steering wheel feedback during LKA correction. | 5 | [7 empty] | DINAMICO
All along dynamic test | Check the automatic switch to Low Beams when requested | Only during night / low light driving | 5 | With function enabled during night driving,. >> Verify automatic switching to low beams in at least one of the following scenarios: - crossing a vehicle in opposite direction. - following a vehicle in same direction. - entering in a lighted area (e.g. urban area). >> Check coherence between function behaviour and cluster information (specific headlights pictograms). >> Check automatic reactivation of high beams as soon as the deactivation conditions disappear. | 5 | [7 empty] | DINAMICO
All along dynamic test | Unwanted / unjustified obstacle detections while driving | 0 | 5 | All along the driving test. >> Check that no unjustified ostacle detections and alerts occur while driving at all speeds. | 5 | [7 empty] | DINAMICO
All along dynamic test | Unwanted and unjustfied movements of vehicle seats or seats function | 0 | 5 | >> Check for no unwanted / unjustfied vehicle seats position adjustments (any direction, any ) while driving or with vehicle stop. >> Check for no unwanted / unjustfied seat function activation (heating, ventilation, massage, etc) while driving or with vehicle stop. | 5 | [7 empty] | DINAMICO
All along dynamic test | HVAC evaluation during the dynamic test | Safety first - Eyes on Road Adjust settings during stops or by using VR (if applicable) | 5 | Set HVAC settings (temperature, air flow, etc) according to personal thermal confort and external conditions. If applicable, use vehicle Voice Recognition to change HVAC settings (e.g. " I'm hot "). >> Evaluate temperature regulation and general thermal confort, no abnormal noises, no abnormal fogging, no unpleasant odour during the driving test. | 5 | [7 empty] | DINAMICO
All along dynamic test | Speed limit display: explicit/implicit speed limits | Go in "Pictures" to check the theoretical expected behavior | 5 | >> Check detection and display of speed limit signs, explicit and implicit according to the speed limits panels (and country road regulation). >> Evaluate the correct visualization timing and image quality. Take into account possible conditional panels (weather conditions, vehicle type, etc). | 5 | [7 empty] | DINAMICO
All along dynamic test | Night Vision Correct behaviour of the function while driving during night | Only during night / low light driving | 5 | During night driving with NV active. >> Check no false detection with visual / audible alert of road users other than a pedestrian or a animal. >> Check for pedestrian/animal misdetection during the night driving. | 5 | [7 empty] | DINAMICO
All along dynamic test | Traffic sign detection / misdetection while driving | ETSR function enabled ADAS/AD cluster page selected (IVI only) | 5 | All along the driving test: >> Check for correct detections of the following traffic signs: Stop, No entrance, No passing, End of no passing. >> Check correct display on cluster and proper visualization timing and display duration. >> Check for no uncorrect / unjustified sign detections. | 5 | [7 empty] | DINAMICO
All along dynamic test | Driver attention alerts while driving | 0 | 5 | Drive normally, paying attention to the road, without distractions and avoiding several lane crossing and correction. >> Check for no unjustified DAA warnings while driving. | 5 | [7 empty] | DINAMICO
All along dynamic test | No noise and no residual braking after release | 0 | 5 | >> Check the absence of noise related to ESB (apart from the tightening/loosening noise). >> Check the absence of residual braking". | 5 | [7 empty] | DINAMICO
All along dynamic test | No unintentional deceleration throughout the test | 0 | 5 | Check that there is no unintentional deceleration due to the HAC function throughout the test. | 5 | [7 empty] | DINAMICO
All along dynamic test | No inopportune actions throughout the tests | 0 | 5 | >> Check for Lack of unjustified acceleration / deceleration / braking. >> Check for Lack of unjustified movement of the vehicle in its lane. | 5 | [7 empty] | DINAMICO
All along dynamic test | GSI evaluation on outside driving | 0 | 5 | During the external driving, evaluate the GSI behavior: >> Check the GSI setpoint display. >> Check the ease of following the GSI set point: · In situation of accelerations (weak and strong load). · In situation steady speed. · In situation of decelerations and in ascending and descending situations. >> Whatever acceleration is achieved, check that the gear setpoint does not exceed two gears lower than the one engaged (even in case of Kick-Down). >> Evaluate the possible impact on approval engine and vibrations. >> Evaluate the possible impact on the noises. >> Evaluate the coherence of the display of the GSI. | 5 | [7 empty] | DINAMICO
All along dynamic test | Checking the Indirect TMPS function regulation | Engine ON, vehicle stopped | 5 | Initialise the iTMPS system by activating the learning sequence. >> Check that there is an information display for the consideration of the learning sequence. | 5 | [7 empty] | DINAMICO
All along dynamic test | Eco coaching evaluation during outside driving | 0 | 5 | >> Evaluate the consistency of the Eco coaching display (Acceleration, deceleration, speed, Eco Score) while varying the type of driving: 1) If aggressive driving, check that the Eco-Score decreases to low values. 2) If smooth driving, check that the Eco-Score increases to high values. >> Verify the consistency of the advice proposed on the balance sheet page. | 5 | [7 empty] | DINAMICO
All along dynamic test | Brake noises and vibrations on hot throughout the road | 0 | 5 | >> Note any brake noises that appear on the dynamic outdoor test. | 5 | [7 empty] | DINAMICO
All along dynamic test | Checking the Indirect TMPS function regulation | 0 | 5 | >> All along the driving test, Check that no warning message appears on the media concerned. If the alert is present, measure the tyre pressure, record the values, and rate according to appropriate weighting. | 5 | [7 empty] | DINAMICO
All along dynamic test | Dynamic test of speed limit sound alerts | ONLY for GSR V2 or vehicles equiped with overspeed alert | 5 | During an overspeed alert inside test track, release the accelerator pedal. >> Check the immediate stop of the overspeed alert. All along dynamic test. >> Check sound alerts are according to SLI settings (on / off). >> Check no wrong alerts (unexpected / unjustified). | 5 | [7 empty] | DINAMICO
All along dynamic test | Checking the direct TMPS function regulation | Put the wheels at rated pressure at Cold as indicated on the vehicle door thumbnail | 5 | >> Check there is no alert during the driving test, except if tire is under the nominal pressure. | 5 | [7 empty] | DINAMICO
All along dynamic test | Dynamic test: DSV / DRVM while driving | Driving at different speed: city , extraurban . Highway | 5 | While driving at your confortable speed. >> Check the quality of the rear view displayed in the screen while moving. Only for commercial vehicles with Passenger side view: Activate the side view on DSV. >>Check the quality of the side view displayed in the screen while moving. | 5 | [7 empty] | DINAMICO
All along dynamic test | Inopportune alert of collision risk | - Shunt in Customer mode - RCTA function selected - Engine on | 5 | >> All along the test, check the absence of inopportune alerts of collision risk (visual and/or audible). | 5 | [7 empty] | DINAMICO
All along dynamic test | Head Up Display | Based on project specification | 5 | Check head up display information while driving. >> Check information: coherence of speed / gear, ADAS info, navigation, etc). | 5 | [7 empty] | DINAMICO
All along dynamic test | Ensure normal functionality of the infotainment system | 0 | 5 | >> Check proper functionality of infotainment system, ensuring: - No screen freezing, blue screen, black screen (all vehicle screens). - No automatic system reboot. - No loss of audio (radio, music, …). - No loss of GPS / Map freezing. - No smartphone disconnection (by bluetooth, by WiFi, by USB cable). | 5 | [7 empty] | DINAMICO
All along dynamic test | VOICE RECOGNITION Ensure activation and main functionality of the vehicle Voice Recognition while driving | Embedded Voice Recognition: short press on SWC or brand WuW (e.g. "Hei Fiat") | 5 | >> Check the activation of the embedded Voice Reco with steering wheel button and using the wake-up word (if equipped). >> Check recogniton and actuation of different requests while driving (refer to example list if provided, e.g. To change air conditioning temperature). | 5 | [7 empty] | DINAMICO
All along dynamic test | Check that there are no inadvertent detections | 0 | 5 | >> check possible inopportune braking OR inopportune accelerations, or inopportune powertrain / gearbox behaviour (eg: jerks, vibration). | 5 | [7 empty] | DINAMICO
All along dynamic test | No unintentional opening of powered opening panels (sliding door or Hatch) | 0 | 5 | During inspection throughout the test. >> Check that the sliding doors or hatch do not open unintentionally throughout the test. | 5 | [7 empty] | DINAMICO
All along dynamic test | Ensure activation and functionality of the smartphone Voice Assistant | Smartphone Voice Assistant: long press on SWC or OS WuW (e.g. "Hei Google / Siri") | 5 | With smartphone connected in mirroring mode (Android Auto / CarPlay): >> Check the activation of the Voice Assistant of the connected smartphone with steering wheel button and using the wake-up word. >> Check recogniton and actuation of different requests while driving (according to capabilities of Google Assistant and Siri). | 5 | [7 empty] | DINAMICO
All along dynamic test | Overall driving session powertrain assessment | With and without accessories Including operations park and inclined takeoffs rising and downward | 5 | Perform accelerations, decelerations, gearbox changing throught the various drives mode and traction modes available (ex HEV,4X4, Sport, Comfort, Normal, Sport, mud, sand, snow, All weather…). >> Checks for any faults related to Powertrain approval (noises, vibrations, drivability, jerks, ecc ecc). >> For AEE2010 / NEA architectures: check that while switching in ECO mode the "Limited performance and temperature control message" appears in cluster. | 5 | [7 empty] | DINAMICO
All along dynamic test | Check that there are NO unjustified detections and actions throughout the test | - Vehicle in Customer mode - Engine is running - AEBS activated | 5 | >> Check that there are NO unjustified detections and actions throughout the test. | 5 | [7 empty] | DINAMICO
All along dynamic test | Specific powertrain noises | 0 | 5 | >> Check engine and transmission specific noises. | 5 | [7 empty] | DINAMICO
All along dynamic test | No unintended opening of powered sliding doors | 0 | 5 | >> Check that the powered sliding doors do NOT unintentionally open throughout the test. | 5 | [7 empty] | DINAMICO
All along dynamic test | Check wireless charging of the smartphone while driving | Smartphone with magnetic induction charging | 5 | >> Evaluate the wireless phone charging while driving: - Battery charged % (charging effective power). - Phone temperature/overheating. - No interruption while driving. - HMI (LED color/ status) is accordingly provided. - Air blowing and phone cooling system effectiveness (if present). | 5 | [7 empty] | DINAMICO
Dynamic - Test Track | From workshop to test track (cold driving) | From workshop to test track (cold driving) |  | From workshop to test track (cold driving). | [8 empty] | DINAMICO
Dynamic - Test Track | Check front and rear window washer function during driving |  | 5 | Verification of the zone impacted by the washing fluid is within the wiped area. | 5 | [7 empty] | DINAMICO
Dynamic - Test Track | Cold engine Cold drive-away, cold take-offs accelerations, decelerations, cold stabilisations | all accessories available S&S activated If after starting, the ventilation is on forced mode, turn it down (except if it is necessary to de-ice the windscreen) to be able to listen for noises. Similarly, if the auto radio is working following an Eco Mode procedure, reduce its volume | 5 | Execute a slight acceleration in neutral then let the engine fall back to idle speed. >> Assess the quality of the idle (vibrations, sifting, instabilities, over-shoot, stall...). >> Check the quality of the return to idle. >> Check for-related noises. Perform 5 stops/takeoffs in forward gear and 2 stop/takeoffs in reverse gear (10s between each). Perform light, stabilized accelerations, sharp decels in 1st, 2nd and 3rd. Make passages 1<>>2 and 2<>>3 under 3000 rpm. In 1st gear, take off, stabilize the speed until 10/15km/h / 6/10mph, release the accelerator and let vehicle decelrates until the engine speed stabilises then stop the vehicle. >> Gauge, snatches, hesitations, juddering, troughs. >> Note any exhaust smoke. >> Evaluate engine driveability. >> Assess the quality of the S&S engine shut-down and the quality of the RESTART (wait 5 seconds after a STOP before restarting). | 5 | [7 empty] | DINAMICO
Dynamic - Test Track | Cold engine Cold drive-away, cold take-offs accelerations, decelerations, cold stabilisations | all accessories available S&S activated If after starting, the ventilation is on forced mode, turn it down (except if it is necessary to de-ice the windscreen) to be able to listen for noises. Similarly, if the auto radio is working following an Eco Mode procedure, reduce its volume | 5 | Perform 2 stops/takeoffs in forward gear and 2 stop/takeoffs in reverse gear (10s between each). Perform light, stabilized accelerations, sharp decels. Execute a take off, stabilize the speed until 10/15km/h / 6/10mph, release the accelerator and let vehicle decelrates until the engine speed stabilises then stop the vehicle. >> Gauge, snatches, hesitations, juddering, troughs. >> Evaluate engine driveability. | 5 | [7 empty] | DINAMICO
Dynamic - Test Track | Verification of S&S function availability, impact on the vehicle electrical system & re-cranking smoothness in engine cold conditions | Engine on, in cold conditions, seatbelt buckled | 5 | With engine cold & A/C OFF, accelerate up to 30km/h / 18mph, then decelerate down to 0, with clutch in N if manual gearbox. >> Verify that engine shuts down. If engine does not shuts down, repeat the operation. If engine never shuts down, repeat the operations in hot conditions. >> During re-crankng phase, evaluate, radio, navigation, multi-function display, cluster, etc. >> During re-cranking phase, evaluate vibrations, jolts, jerks, noises. >> When engine is in shut off phase due to S&S, check that instantaneous fuel consumption is 0. >> When engine is in shut off phase due to S&S, check that is still possible to brake. >> Verify that, after the engine restart, it is possible to steer the wheels (servo assistance). | 5 | [7 empty] | DINAMICO
Dynamic - Test Track | Check of Driver seat belt warning while driving | 0 | 5 | Drive with unlocked driver's belt up to 20km/h. >> Flashing of the belt light when speed>20 km/h (12mph). >> Audible warning. After 2 minutes. >> check for stop of audible signal and that the indicator. changes to a red steady light. Buckled the driver seat belt. >> Check that the seat belt indicator turns off (green on 3-color HMI then off after 30s). >>consistency of the color of the light outline depending on the state. | 5 | [7 empty] | DINAMICO
Dynamic - Test Track | Automatic locking while driving | Auto doors locks in the menu or button | 5 | >> Check autolocking. | 5 | [7 empty] | DINAMICO
Dynamic - Test Track | REAR VIEW: Automatic activation and deactivation of the rear view in a low-lighted area | Vehicle in customer mode, vehicle READY, all openings/doors closed Low light area required (e.g. area where vehicle lights are verified, before going outside the workshop) | 5 | Engage R (reverse) gear. >> Check automatic activation of the rear view in the main screen + additional optional view (top view). >> Evaluate the response and display timing of the view (should be immediate). >> Check overall quality of the view (colour, contrast, definition, lighting, absence of vibration, centering of the image, ...). >> Check the presence of the legal message ("Check surroundings..."). >> Check the presence and accuracy of the vehicle gridlines (overall vehicle width, distance, colour, ...). Engage D (drive) /1st gear and start moving forward. >> Check automatic closure of the rear view in the main screen (normally at speed more than 12kph / 7,5mph). | 5 | [7 empty] | DINAMICO
Dynamic - Test Track | Brake noises and Vibrations on cold in manoeuvre from 0 to 20 Km/h (0 to 12mph) | 0 | 5 | Maneuver the secondary brake a few times when stationary. Engine running, in neutral, release the secondary brake, gradually press the brake pedal, note any noises (squeaking, rumbling). Drive forward four times and in reverse four times with the wheels turned (as for roundabout) (approx. 3/4 turn of steering wheel) two to the right and two to the left running through momentum speeds from 15 to 20 km/h (9 to 12mph) then braking very gradually (adapt the pressure to the speed, without any jerking of the passengers’ heads) until the vehicle has come to a complete stop. Or it is possible to execute this procedure in a straight line with identical acceleration with the wheels turned (3/4 turn of steering wheel) in the final phase of the slowdown until the vehicle comes to a complete stop. Taking safety precautions, this maneuver can also be done in Reverse. | 5 | [7 empty] | DINAMICO
Dynamic - Test Track | Control of Cornering lights | Only for vehicles equipped with cornering lights (fog light or dedicated LED) | 5 | With engine on/vehicle ready, low beam lights on and wheels straight. >> Verify no corning light is switched ON. Turn the steering wheel to the right (90° minimum). >> Check that the right cornering light switches ON. Return the steering wheel to 0 (straight wheels). >> Check that the right cornering light switches OFF (it can be delayed by some seconds). Activate the turn signal to the left side. >> Check that the left cornering light switches ON. Deactivate the turn lighting. >> Check that the right cornering light switches OFF (it can be delayed by some seconds). | 5 | [7 empty] | DINAMICO
Dynamic - Test Track | Noise detection - LAP1 | Noise detection - LAP1 |  | Noise detection - LAP1. | [8 empty] | DINAMICO
Dynamic - Test Track | Noise Standard | see noise detection tab For PHEV: drive in EV mode if possible | 5 | Noise detection: driving on all obstacles mandatory - lap1. | 5 | [7 empty] | DINAMICO
Dynamic - Test Track | Stopping area - STOP1 | Stopping area - STOP1 |  | Stopping area - STOP1. | [8 empty] | DINAMICO
Dynamic - Test Track | Noise Standard mobile equipment postion change | see position of mobile equipment tab | 5 | Change of position of the mobiles equipment according to Tab "position of mobile equipment" before Lap 2. >> Check complete closing of the sunvisor, withdrawal of the armret Row2/Row3, deployment of the Retractable Cargo Cover, rear Tray Table / Notes Pad (Front), withdrawal of the R3 seats, deployment multi finction screen, complete opening of the sunroof/Convertible or Canvas roof, tablet position of the Row1 seat (commercial vehicle only), intermediate position of the pick up cover. | 5 | [7 empty] | DINAMICO
Dynamic - Test Track | Checking the heating function (A/C OFF) | Vehicle READY, AC OFF Vehicle driven for 6/8 minutes | 5 | Set temp to MAX, fan speed to MAX. >> Evaluate air temp and flow from front vents. >> Evaluate abnormal noise. Set temp and fan speed to confort setting. | 5 | [7 empty] | DINAMICO
Dynamic - Test Track | Mute the speed limit alerts | ONLY for GSR V2 or vehicles equiped | 5 | During the first stop, deactivate the sound alerts in the settings menu (panel change and speed limit), before resuming the driving (no ignition off). >> Check no sound alerts when a new speed limit panel is detected and displayed and while exceeding the speed limit displayed. | 5 | [7 empty] | DINAMICO
Dynamic - Test Track | Warm engine Hot starts: immediate, after volountary stall | With electric consumers (A/C on 21°C, high beams ON, rear windscreen de-icer ON, heated seats if option) and S&S activated | 5 | >> Starting from a key-off situation, start the engine with mechanical key or with pushing the HFD button (with foot on brake), and evaluate: 1) Engine start time: measurement time for hot start is considered from the instant in which the button is pressed (or the key is used) and the idle is reached. For MHEV vehicles, due to starting strategy, always consider the green curve even if there is the mechanical key. 2) For PHEV vehicles, following the shutdown of the power train in HEV mode, check the rehood in EV mode (if sufficient battery level). 3) Assess the quality of the start and assess the prompt time. >> After a voluntary stall (only on Manual Gearbox). 1) Evaluate the quality of the start-up and measure the solicitation time. 2) Assess the quality of the idle (vibrations, sifting, instabilities, over-shoot, stall). | 5 | [7 empty] | DINAMICO
Dynamic - Test Track | Enable/Disable ADA on ineligible road (Static) | - Vehicle in Customer mode, Cluster in the Drive Assist Menu Screen - No Trailer - Clean Windshield, ADAS Sensors in bumpers free of snow/dirt/water - An Active HD Maps Subscription (Hands Free Drive Assist Subscription) - ADA ineligible Road (i.e. Audit Bay, Parking Lot) - No Rain, Fog, Snow, nor reduced visibility - No Thick Gloves | 5 | Enable/Disable ADA on ineligible road (Static): Key On, Engine Off in ADA ineligible Road. >>Verify ADA Telltale is not enabled (OFF), not showing in cluster. Push and release ADA On/Off dedicated hard button in Steering Wheel. >>Verify ADA Telltales and messages in Cluster communicate ADA Status Enabled and not Engaged. Push Set (+) or Set (-) hard button on steering wheel. >>Verify cluster displays message ADA cannot be Engaged. Turn Vehicle Off (Key Off), then key On again. >>Verify ADA Telltale is not enabled (OFF), steering wheel icon not showing in cluster. | 5 | [7 empty] | DINAMICO
Dynamic - Test Track | L3 Unavailable on ineligible road (Static) | - Vehicle in Customer mode, Cluster in the Drive Assist Menu Screen - No Trailer - Clean Windshield, ADAS Sensors in bumpers free of snow/ice/dirt/water - An Active HD Maps Subscription (Hands Free Drive Assist Subscription) - L3 ineligible Road (i.e. Audit Bay, Parking Lot) - No Rain, Fog, Snow, Ice nor reduced visibility - No Thick Gloves | 5 | L3 Unavailable on ineligible Road (Static): Key On, Engine Off in L3 ineligible Road. >>Verify L3 Telltale is not enabled (OFF), not showing in cluster. Push and release dedicated L3 hard button in Steering Wheel. >>Verify L3 button in steering wheel glows (inactive). Verify L3 Telltale continues to be not shown in cluster. >>Verify Cluster displays message L3 cannot be engaged. | 5 | [7 empty] | DINAMICO
Dynamic - Test Track | L3 Take Over Requests - Steering Override - | - Vehicle in Customer mode, Cluster in the Drive Assist Menu Screen - No Trailer - Clean Windshield, ADAS Sensors in bumpers free of snow/ice/dirt/water - An Active HD Maps Subscription (Hands Free Drive Assist Subscription) Vehicle in L3 AutoDrive Pilot Mode - No Rain, Fog, Snow, Ice nor reduced visibility - No Thick Gloves HVAC in Auto Mode Wiper Position in Auto Mode No Active Hazards Lights Headlamps in Auto Mode Temperature above 3C Nearby (Target) vehicles, driving in same L3 eligible road, visible at less than 40 meters from Test vehicle | 5 | L3 Take Over Requests - Steering Override-: Perform full stop at a safe area. Key Cycle (engine off then on) then drive back into L3 eligible road, engage L3 AutoDrive Pilot by press and release of dedicated L3 button in Steering Wheel. >>Verify L3 button shows L3 on (solid light), L3 Telltale turns Blue (Active), and SVI (Side Visual Indicator) light matches L3 Telltale (Blue). >>Verify vehicle-controlled maneuvers are safe and reasonable. With Eyes on road, Apply Light Torque input onto steering wheel. >>Verify Vehicle notifies hands-off steering wheel to continue with L3. >>Verify vehicle continues in L3 Mode: L3 button shows L3 on (solid light), L3 Telltale turns Blue (Active), and SVI (Side Visual Indicator) light matches L3 Telltale (Blue). With Eyes on road, Apply Heavier Torque input onto steering wheel with both hands and take control of vehicle. >>Verify L3 Turns off. Verify dedicated L3 button in steering wheel glows (L3 inactive). No L3 TellTale, no Blue L3 Carpet shown and No Secondary Visual Indicator (SVI ). | 5 | [7 empty] | DINAMICO
Dynamic - Test Track | Checking the cooling function (A/C ON) | For xHEVs without electrical heat pump, it requires engine running (Engine ON) Vehicle READY, AC ON (AUTO OFF) | 5 | Set air recirculation OFF. Set fan speed to MAX and temp to min. >> Evaluate the air temperature and flow in front vents. >> Evaluate abnormal noise. Switch OFF AC and set temp to MAX. >> Check the absence of unpleasant odour. Switch ON AC and check no unpleasant odour. Set temp and fan speed to confort setting. | 5 | [7 empty] | DINAMICO
Dynamic - Test Track | Checking Automatic A/C | Only for vehicles equipped with Automatic (AUTO) HVAC Engine ON, AC ON | 5 | Switch ON the AUTO mode. Change the temperature set point to 21°C. >> Check that there is a change in the speed of the blower and/or a change in the distribution to the front and rear seats. Switch to AUTO FAST mode (if present). >> Check that there is a change in the speed (increase) of the pulser. Switch to AUTO SOFT mode (if present). >> Check that there is a change in the speed (decrease) of the pulser. | 5 | [7 empty] | DINAMICO
Dynamic - Test Track | Checking the air distribution | Engine ON, all air vents open, AC ON, confort settings | 5 | Set air fan speed to MIDDLE position (1/2 MAX). Switch all the air distribution possibilities. >> Check: - abnormal noises from air vents or changing fan speed. - open/close frontal air vents (manually). - air distribution according to selected settings. - switch from "outside air" to recirculated air" and back. If bi-zone option for distribution, check the independence of the driver vs passenger side choices. | 5 | [7 empty] | DINAMICO
Dynamic - Test Track | Checking the tightness of all air vents | Including 2nd/3rd rows for equipped vehicles Engine ON, all air vents open, AC ON, confort settings | 5 | Set air fan speed to MAX. Close all air vents (front and rear). Switch to frontal distribution. >> Verify that there are not air leakages from air vents. Switch back to AUTO mode, comfort settings and open all air vents. | 5 | [7 empty] | DINAMICO
Dynamic - Test Track | Checking the windscreen defrosting function | Engine ON, all air vents open, AC OFF | 5 | >> Check the absence of air flow. Activate the defrosting function (specific button / MAX). >> Check autoamtic activation of A/C system. >> Check the presence of max air flow at the windshield vent. >> Check noise level and leakages. Deactivate the defrosting function. | 5 | [7 empty] | DINAMICO
Dynamic - Test Track | Warm engine Hot start, after 5 minutes of engine stop | With electric consumers (A/C on 21°C, high beams ON, rear windscreen de-icer ON, heated seats if option) and S&S activated | 5 | >> After sleeping mode: start the engine with mechanical key or with pushing the HFD button (with foot on brake), and evaluate: 1) Engine start time. 2) Quality of the idle (vibrations, sifting, instabilities, over-shoot, stall..). 3) Exhaust smoke. 4) Noises related to engine idling. | 5 | [7 empty] | DINAMICO
Dynamic - Test Track | Noise detection - LAP2 | Noise detection - LAP2 |  | Noise detection - LAP2. | [8 empty] | DINAMICO
Dynamic - Test Track | Noise Standard | see noise detection tab For PHEV: switch to HEV mode | 5 | noise detection: driving on all obstacles mandatory - lap2. | 5 | [7 empty] | DINAMICO
Dynamic - Test Track | Stopping area - STOP2 | Stopping area - STOP2 |  | Stopping area - STOP2. | [8 empty] | DINAMICO
Dynamic - Test Track | Noise Standard mobile equipment postion change | see position of mobile equipment tab | 5 | Set mobile equipment position according to the worst position for noise detection, based on noise detection experiences (lap1 and lap2). | 5 | [7 empty] | DINAMICO
Dynamic - Test Track | mobile equipment postion change |  | 5 | Check windshield washer + 3 wiper sweeps (check for no noises and cleaning efficiency, water jet direction, intensity, force, etc). >> Check rear window washer. >> Check headlamps washer (optional, only for vehicle equipped). | 5 | [7 empty] | DINAMICO
Dynamic - Test Track | Windshiled and rear window wipers |  | 5 | >>Check all different front and rear wipers activations (speed, intensity). - Manual, Intermittent (pulse) scanning and continuous scanning. >>Check activation of rear wiper engaging Reverse gear (front wipers activated). | 5 | [7 empty] | DINAMICO
Dynamic - Test Track | Check of vehicle horn / clacson |  | 5 | >> Check vehicle horn activation (pressing different zones of the steering wheel). | 5 | [7 empty] | DINAMICO
Dynamic - Test Track | Tinted Glass (roof) Liquid Crystal Polimer (Roof), Manually Activation | only on equipped vehicle | 5 | Select in the menu or push the darkening function (tinded glass). >> Check the darkening of the glass. | 5 | [7 empty] | DINAMICO
Dynamic - Test Track | Noise Standard |  | 5 | Complete closing of retractable shade (sunroof / roof sky). | 5 | [7 empty] | DINAMICO
Dynamic - Test Track | Mileage / days before service mantainance checks |  | 5 | Go in Cluster page (or main central screen) in which residual days / residual mileage before the next service mantainence is shown. >> Check for the plausibility of the values. | 5 | [7 empty] | DINAMICO
Dynamic - Test Track | Check Traction Battery State of Health | Only valid for Euro €7 Vehicles | 5 | Navigate through the cluster pages until the Traction Battery state of health is displayed. >> Check that the State of health is more than 98%. >> Verify that the last measurement of the Traction battery State of health is visible. | 5 | [7 empty] | DINAMICO
Dynamic - Test Track | Check Traction Battery Reserve Energy | Only valid for Euro €7 Vehicles | 5 | Navigate through the cluster pages until the Traction Battery state of health is displayed. >> Verify that the value of the energy reserve in kWh is coherent with the theoretical value of the audited vehicle. | 5 | [7 empty] | DINAMICO
Dynamic - Test Track | Checking of the manual correction of the pneumatic system | Engine ON, vehicle stopped | 5 | Manual setting up direction, Push on command according to the vehicle. Depending to the vehicle, the correction of the suspension could be realized only on the rear, on the front, or both on front and rear of the vehicle. >> Check: up direction, increase of vehicle height. Manual setting down direction, Push on command according to the vehicle. >> Check: down direction, decrease of vehicle height. Restore default position before moving. | 5 | [7 empty] | DINAMICO
Dynamic - Test Track | Powered tailgate controls: remote system, passenger compartment button and interior/exterior buttons on tailgate | Customer mode, ignition off, tailgate closed, vehicle locked | 5 | Activate opening with the remote key fob. >> Check the command confirmation beep. >> Check that the indicator lamps flash. >> Check that the tailgate unlocks and opens fully in powered mode. Close the tailgate with the remote key fob. | 5 | [7 empty] | DINAMICO
Dynamic - Test Track | Powered tailgate controls: remote system, passenger compartment button and interior/exterior buttons on tailgate | 0 | 5 | Reactivate opening using the remote system and during opening, apply a single press on the remote system. >> Check the confirmation beep. >> Check that the opening of the tailgate is interrupted. | 5 | [7 empty] | DINAMICO
Dynamic - Test Track | Powered tailgate controls: remote system, passenger compartment button and interior/exterior buttons on tailgate | 0 | 5 | Activate closure of the tailgate with a press on the interior tailgate button. >> Check the confirmation beep. >> Check that the tailgate closes fully. >> Check during the manœuvre, warning« closing » is audibly signalled. | 5 | [7 empty] | DINAMICO
Dynamic - Test Track | Powered tailgate controls: remote system, passenger compartment button and interior/exterior buttons on tailgate | 0 | 5 | Activate opening of the tailgate by pressing the interior passenger compartment button. >> Check the message: "press again". Press again. >> Check the command confirmation beep. >> Check that the tailgate opens. | 5 | [7 empty] | DINAMICO
Dynamic - Test Track | Powered tailgate controls: remote system, passenger compartment button and interior/exterior buttons on tailgate | 0 | 5 | Lower the tailgate manually until it engages. >> Check that the tailgate engages and closes fully. | 5 | [7 empty] | DINAMICO
Dynamic - Test Track | Deactivation of DAA function | 0 | 5 | Go to vehicle settings / ADAS menu and deactivate the DAA function. >> Check that is possible to deactivate the function. >> Check the coherence of cluster / touchscreen message pop-up (if any). GSR specific addtional check for Europe market vehicles. Check that DAA pictogram is present on cluster (not mandatory - not present on all programs). Switch off the vehicle, then restart it. >> Check that DAA function is again active and DAA pictogram is switched OFF in the cluster. | 5 | [7 empty] | DINAMICO
Dynamic - Test Track | Sounds alerts deactivation and default settings check | Regulatory for GSR: default on | 5 | Deselect sounds alert for panel change and for overspeeds (or check that they are deselected). Ignition OFF / ON. >> Check that panel change sound alert remain deselected. >> Check that overspeed sound alert is automatically reactivated. | 5 | [7 empty] | DINAMICO
Dynamic - Test Track | Selection / deselection of the function | 0 | 5 | >> When available, check the possibility to disable completely the function. | 5 | [7 empty] | DINAMICO
Dynamic - Test Track | NAVIGATION: Check the correct localization on the map and start a guidance to a new destination | Only for vehicle equipped with embedded NAV | 5 | Open the embedded Navigation App and check the correct localization in the map (according to the vehicle position). Start a new guidance to a destination (free choice destination, far at least 200km, alternate touchscreen and Voice Recognition usage). >> Check calculation time, proposed route and stop suggestions (for battery charging, refuel, based on vehicle range). Start a new guidance to a new destination along the driving test (e.g. first stop). >> Check calculation time and proposed route. Keep Nav working for all the duration of the driving test. >> Check route recalculation without following curve-by-curve indication. | 5 | [7 empty] | DINAMICO
Dynamic - Test Track | RADIO: Save favorite radio stations (AM, FM, DAB) | No radio AM on some EVs No DAB for China / Japan DAB only for vehicle equipped (optional) | 5 | >> Check the possibility to create at least 2 favorite radio stations for AM, FM, DAB (optional on some projects and markets). Use the seek up/down commands or the manual search bar or the numeric keypad. >> Check possibility to mute the radio sound. | 5 | [7 empty] | DINAMICO
Dynamic - Test Track | Braking area / straight line (2/3 laps) | Braking area / straight line (2/3 laps) |  | Braking area / straight line (2/3 laps). | [8 empty] | DINAMICO
Dynamic - Test Track | Straight line tracking. Vehicle speed stabilised on test track | To be performed only if a "Keep in lane" defect is detected during the driving No side wind | 5 | Launch the vehicle at 70 km/h / 43mph in 4th gear or 3rd if necessary, maintaining this speed at + / – 5 km/h / 3 mph throughout the test zone, without hands on steering wheel. >> Check the alignment for 90 metres (98Yd) maximum (A defect). | 5 | [7 empty] | DINAMICO
Dynamic - Test Track | Brake check | Can be performed during the "noise" loops | 5 | Emergency brake from 70 km/h / 43 mph to stop, press fully the break pedal. | 5 | [7 empty] | DINAMICO
Dynamic - Test Track | Brake check | Can be performed during the "noise" loops | 5 | Hard braking from 70 km/h / 43 mph to stop, without activation of ABS,. evaluate braking efficiency, line keeping, no rattling. | 5 | [7 empty] | DINAMICO
Dynamic - Test Track | Brake check | Can be performed during the "noise" loops | 5 | Moderate braking operation to stop, significant deceleration for Speed = 70 kph – 43 mph (first test) Efficiency, draft and offset evaluation. | 5 | [7 empty] | DINAMICO
Dynamic - Test Track | Dynamic emergency braking | Vehicle running | 5 | Accelerate up to 70km/h / 43mph. Release the accelerator pedal. Pull and keep pulled the ESB button (or the P button on vehicles without ESB button). >> Check the strong deceleration of the vehicle. >> Check that the vehicle stability is not compromised. When speed is around 20km/h / 12mph release the ESB command. >> Check that the deceleration disappears. Pull and keep pulled again the ESB button (or the P button on vehicles without ESB button). >> Check the strong deceleration of the vehicle to a standstill. | 5 | [7 empty] | DINAMICO
Dynamic - Test Track | Automatic operations and associated alets | Vehicle: steady and Key ON ESB customer mode activated and ESB tightened | 5 | Perform a take-off with the accelerator pedal and seatbelt engaged. >> Check that the ESB does not interfere with take-off. Switch off the ignition (key OFF). >> Check that the "ESB tightened" light on the instrument panel is on. >> Check that the ESB control light comes on. | 5 | [7 empty] | DINAMICO
Dynamic - Test Track | Verification of the button functioning | Shunt in customer mode Engine running ESC enabled (not inhibited) ACC not selected before entering in the slope | 5 | Drive 1st gear in creeping mode. Select the Hill Assist Control function using the button. >> Check that the button or indicator light on the instrument cluster are lit. Accelerate and stabilise at 35 km/h. >> Check that the function goes into standby. Accelerate and drive at a speed > 70 km/h. >> Check that the function has been disabled. >> Check that the indicator light on the button is off. | 5 | [7 empty] | DINAMICO
Dynamic - Test Track | Slope (ascending and descending) | Slope (ascending and descending) |  | Slope (ascending and descending). | [8 empty] | DINAMICO
Dynamic - Test Track | Handbrake checks on slope (mechanical and electric) | Ascending slope | 5 | Engage handbrake and put the car in N. Release the foot from the brake pedal. >> Verify that the car remains still. | 5 | [7 empty] | DINAMICO
Dynamic - Test Track | Driver door retention on slope | Ascending slope (max 15%) Only over the width of the way allows it without risk of vehicle damages | 5 | Open the driver's door till first indentation and release the door. >>Verify the door remains in the first indentation. | 5 | [7 empty] | DINAMICO
Dynamic - Test Track | Pitch and Roll 2WD/4WD | Ascending & Descending slope Only for vehicles equipped | 5 | >>Verify the door remains in the first indentation. Select the Pitch and Roll function. Visualize the pitch and roll function in the Infotainment. >> Check tilt angle display. | 5 | [7 empty] | DINAMICO
Dynamic - Test Track | Handbrake checks on slope (mechanical and electric) | Descending slope | 5 | Engage handbrake and put the car in N. Release the foot from the brake pedal. >> Verify that the car remains still. | 5 | [7 empty] | DINAMICO
Dynamic - Test Track | Seat belt block | Descending slope No quotation on a slope higher than 16% | 5 | Seat belt before - winding Bit: sensitivity of blocking according to the slope of the vehicle. | 5 | [7 empty] | DINAMICO
Dynamic - Test Track | Check the Park (P) handbrake function for automatic gearbox | Engine On, running Gear stick in P position | 5 | Stop the vehicle on a slope, foot on the brake. Place the gear stick in P. Release the foot brake (slowly). >>Note that the vehicle remains stopped. Press the brake and switch to D. >>Verify that is possible to switch in D. Open the driver’s door, with still foot on brake. >>Check that P is directly engaged or that there's the presence of an audible and visual alert to advise the driver to move to position P. | 5 | [7 empty] | DINAMICO
Dynamic - Test Track | Temporary Hill Assist restraint & Hold 'n' Go Checks | Engine ON, vehicle running Ascending slope (max 15%) | 5 | Hill assist checks. Deactivate Hold 'n' go feature in the HMI or with dedicated button (only for vehicles equipped). Put the car on a rising slope, with 1st gear or D engaged, immobilize it with the brake pedal. Release the brake pedal. >> Check the holding of the vehicle for about 2s. When car starts mowing backwards, brake again and immobilize the vehicle. Release the brake pedal. Execute a take-off. >> Check that the Hill Assist does not interfere with the take off. Hold 'n' go checks. Re-Activate Hold 'n' go feature in the HMI or with the dedicated button (only for vehicles equipped). Move a few meters, then stop the vehicle (still in the slope). >> Check that the hold 'n' go message appears in the cluster (see picture). Release the foot from the brake pedal. >> Check that hold 'n' go feature is active and the vehicle does not move. Press the accelerator pedal and execute a take off. >> Check that the Hold 'n' go does not interfere with the take off. | 5 | [7 empty] | DINAMICO
Dynamic - Test Track | Take-off on up slope | Ascending slope (max 15%) With electric consumers (Car A/C on 21°C, manual cooling on ON, noiseless fan, passing beam, rear windscreen de-icer ON, heated seats if option) and S&S activated | 5 | Execute a take-off on an up ramp: -Ramp less than 10% with and without the secondary brake. -Ramp over 10% with the secondary brake only. >> Check the take-off quality. | 5 | [7 empty] | DINAMICO
Dynamic - Test Track | Take-off on down slope | Descending slope | 5 | Execute a take-off in reverse on an up slope: -Ramp less than 10% with and without the secondary brake. -Ramp over 10% with the secondary brake only. >> Check the take-off quality. | 5 | [7 empty] | DINAMICO
Dynamic - Test Track | Automatic parking in lane | Automatic parking in lane |  | Automatic parking in lane. | [8 empty] | DINAMICO
Dynamic - Test Track | AEBS area (Automatic emergency braking) | AEBS area (Automatic emergency braking) |  | AEBS area (Automatic emergency braking). | [8 empty] | DINAMICO
Dynamic - Test Track | Auto brake in straight line | - Vehicle in Customer mode - Engine is running - AEBS activated - The brakes should be free of rust and at the right temperature – to ensure that please perform 2 turns/laps on the test track and perform the AEBS test at the end - Place the vehicle in front of the soft target - Fasten your seat belt in all occupied seats where a person is seated - Make sure that the AEBS function is activated | 5 | - Drive in a straight line towards the placed soft target with full overlap - (Hit target in the center). - Keep the speed at 15 km/h (6,2 mph) and steering wheel position constant (5s before start of the Emergency Braking). >> Check that there is a visual and an acoustic alert warning pop up - Feedback should be a Telltale / Pictogram in the Cluster or a Message in the HMI. >> Check the automatic braking of the vehicle until it comes to a complete stop. >> Check for non-contact between the vehicle and the targets. >> Check that the brake lights light up during automatic braking - Use the mirror nearby the soft target. >> Check that the brake lights remain on - Use the mirror nearby the soft target. >> Check that the vehicle's brakes remain applied for 2 seconds maximum after stopping. If contact is made with the target, please make sure that the brakes were free of rust and at the correct temperature - only then it can be evaluated as a fault. ! As described in the conditions, please perform 2 turns/laps on the test track (including a few braking maneuvers) and carry out the test again. | 5 | [7 empty] | DINAMICO
Dynamic - Test Track | Maneuvering area - hot conditions | Maneuvering area - hot conditions |  | Maneuvering area - hot conditions. | [8 empty] | DINAMICO
Dynamic - Test Track | Noise Standard |  | 5 | Noise evaluation while complete steering (figure 8) - Steer Lock to Lock in both directions while moving. | 5 | [7 empty] | DINAMICO
Dynamic - Test Track | Rear view mirrors: automatic position in reverse | Only on vehicle equipped with auto mirror position - Default position for reverse or - Favourite savable position | 5 | If equipped, set and save favouite position of the external mirrors in reverse (follow specific procedure). While engaging the reverse gear: >> Check the automatic adaptation of the rear view mirror(s) position (default position for reverse is normally oriented more to the rear wheel - mirrors are moving downwards). Remove reverse gear and start driving forward. >> Check the automatic restoration of the external mirrors position. | 5 | [7 empty] | DINAMICO
Dynamic - Test Track | Parking manoeuvre while driving, parallel parking, turn-around with max steering angle (lock) | With electric consumers (Car A/C on 21°C, manual cooling ON, noiseless fan, passing beam, rear windscreen de-icer ON, heated seats if option) | 5 | Execute parking manoeuvres (parallel parking, turn-around with max lock). >> Evaluate snatches, hesitations, judders, how easy it is to manoeuvre without stalling. >> Evaluate how easy is to put the vehicle in reverse gear. | 5 | [7 empty] | DINAMICO
Dynamic - Test Track | Function Execution - in Reverse Gear - | - Engine On - Vehicle in Customer mode, - No Trailer - Clean Windshield, ADAS Sensors in bumpers free of snow/ice/dirt/water Restricted Traffic/Test Center/Proving Grounds Target Vehicles | 5 | Function Exeuction - In Reverse Gear -: Continue to Drive in Multiple Lane Road. >>Verify vehicle shows Dynamic Road View. Safely break and stop, shift Gear to Park (P). >>Verify DRV has… NO visualization of surrounding vehicles. NO visualization of lane line. NO visualization of lanes. Ego vehicle presence and lane placeholder displayed. Continue to fully apply brake pedal. Engage Reverse Gear. >>Verify DRV continue to have… NO visualization of surrounding vehicles. NO visualization of lane line. NO visualization of lanes. Ego vehicle presence and lane placeholder displayed. When safe, release brake pedal and drive in reverse gear. >>Verify DRV, when driving in reverse continue to have… NO visualization of surrounding vehicles. NO visualization of lane line. NO visualization of lanes. Ego vehicle presence and lane placeholder displayed. | 5 | [7 empty] | DINAMICO
Dynamic - Test Track | Autonomous Reverse Handling curves (Figure 8) | - Engine On - Vehicle in Customer Mode - No Trailer - Clean Windshield, ADAS sensors in bumpers free of snow/dirt/ice/water "Figure 8" Area Figure 8 characteristics be found in the Stellantis Test Track Prescription Event 6 “Figure 8” (Page 13) | 5 | Function Execution, handling curves (Figure 8): Drive and position vehicle at beginning of "Figure 8" Area. While fully applying brake pedal, shift gear to Reverse then to Forward (Drive) Gear (this Resets recorded forward path). Drive and stop when Figure 8 is complete. Apply Brake Pedal, shift Gear to Reverse. >>Verify Vehicle touchscreen (HMI) shows rear camera feed and Autonomous Reverse Driving Assistant (ARDA) button is available to be selected. Select Autonomous Reverse Driving Assistant (ARDA). >>Verify HMI Message Driver to release steering wheel and to operate brake/accel pedals. Follow HMI Messages and Recommendations. Safely operate brake/accel pedals. >>Verify Vehicle has steer control and follows same path when was moving forward but now in reverse. As vehicle approaches to starting point, verify vehicle alerts Driver vehicle is about to finalize assist and driver to take over. Continue to operate accel/brake pedals without touching steering wheel. >>Verify Vehicle notifies end of Autonomous Reverse Driving Assist and requests Driver to retake control of vehicle. Place hands on Steering wheel and apply brake pedal to full stop. (Retake control of vehicle). Shift to Forward (Drive) Gear. >>Verify Rear Camera Feed is not shown in HMI (Camera delay in Vehicle settings). HMI gets back to last selected screen and no error messages displayed. | 5 | [7 empty] | DINAMICO
Dynamic - Test Track | Refueling/Recharging (ICE / xHEV / FC / BEV) | Refueling/Recharging (ICE / xHEV / FC / BEV) |  | Refueling/Recharging (ICE / xHEV / FC / BEV). | [8 empty] | DINAMICO
Dynamic - Test Track | Vehicle refuelling to cover dynamic outside driving distance | All vehicles except BEVs | 5 | Evaluation of behaviour during fuel filling, fuel nozzle easy to put in/take out, prevention of filling with wrong fuel (diesel/gasoline), no leakage of fuel, no stop before tank is filled completely, close the fuel cap. | 5 | [7 empty] | DINAMICO
Dynamic - Test Track | Urban driving inside the plant (+Stopping Area) | Urban driving inside the plant (+Stopping Area) |  | Urban driving inside the plant (+Stopping Area). | [8 empty] | DINAMICO
Dynamic - Test Track | Preparation for sleeping mode |  | 5 | In a safe area inside the plant, prepare the vehicle: - Mute radio / music. - Possibility to deselect the function Rear Cross Traffic Alert (RCTA). - Possibility to deselect the Extended Traffic Sign Recognition (ETSR). - Possibility to deselect the Blind Spot Detection function (BSD or LCA). | 5 | [7 empty] | DINAMICO
Dynamic - Test Track | Sleeping mode |  | 5 | let the vehicle go in sleeping mode (key OFF + 5 minutes of waiting ). >> Verify GSI, PWT , BSD, RCTA, ETSR…below see checks. | 5 | [7 empty] | DINAMICO
Dynamic - Test Track | AEBS Last known state (North America Market Vehicle only) Maintaining the previous driver selection after an ignition OFF/ON | - Vehicle in Customer mode - Engine is running - Check which AEBS regulation the car is equipped with >> see sheet Overview - AEBS regulation “AEBS Last known state” is required | 5 | - Turn the ignition on and start the vehicle. - Go to the Vehicle Setting menu and check that the ´Autonomous /Automatic Emergency Braking System´ is present and enabled - Example how it should look like can be seen in the sheet Pictures. - Disable the AEBS function via HMI. >> Check that there is a visual and an acoustic alert that the function is deactivated - Feedback should be a Telltale / Pictogram in the Cluster or a Message in the HMI. - Turn the ignition off and restart the vehicle. >> Check that in the settings menu the function is still deactivated. >> Check that the Telltale / Pictogram is on. - Turn the AEBS function on again. | 5 | [7 empty] | DINAMICO
Dynamic - Test Track | Eco coaching scores reset | Vehicle in KEY OFF, sleeping mode | 5 | After sleeping mode: Perform a Key on and go in Eco Coaching Page. >> Check the reset of all parameters: Distance, eco Score, average speed… | 5 | [7 empty] | DINAMICO
Dynamic - Test Track | AEBS Default on: Automatic reactivation of the AEB function at start-up | - Vehicle in Customer mode - Engine is running - Check which AEBS regulation the car is equipped with >> see Overview - AEBS regulation “AEBS Default ON” is required | 5 | - Go to the Vehicle Setting menu and check that the ´Autonomous /Automatic Emergency Braking System´ is present and enabled - Example how it should look like can be seen in the sheet Pictures. - Disable the AEBS function via HMI. >> Check that there is a visual and an acoustic alert that the function is deactivated - Feedback should be a Telltale / Pictogram in the Cluster or a Message in the HMI. - Turn the ignition off and restart the vehicle. >> Check that in the settings menu the function is automatically reactivated. - Drive for a short time (1-2 minutes) more than 10 km/h. >> Check that the Telltale / Pictogram is off. | 5 | [7 empty] | DINAMICO
Dynamic - Test Track | LKA / LDW: Last known state No auto-reactivation of the LKA function at start-up | - Shunt in Customer mode, - Ignition on, - Check which LKA regulation the car is equipped with - see Overview, - LKA regulation "LKA Last Known state" is required | 5 | - Deselect LKA /LDW function. >> Check that in the HMI the function is deselected. - Turn the ignition off and then back on (key OFF / ON). >> Check that the LKA / LDW function is deselected. - Select the LKA / LDW function in the HMI or by push button. - Turn the ignition off and then back on (key OFF / ON). >> Check that the LKA / LDW function is selected (enable). | 5 | [7 empty] | DINAMICO
Dynamic - Test Track | Check specific offroad features | Engine ON, vehicle running | 5 | Push the buttons “4WD Low”, “4WD Auto”, “2WD”, “Axle Lock” … >> Check the presence in the dashboard of the selected function and the light on the button. | 5 | [7 empty] | DINAMICO
Dynamic - Test Track | LKA Default on : Automatic reactivation of the LKA function at start-up | - Shunt in Customer mode, - Ignition on, - Check which LKA regulation the car is equipped with - see Overview, - LKA regulation “LKA Default ON” is required | 5 | # Deselect LKA function. >> Check that in the HMI the function is deselected. # Turn the ignition off and then back on (key OFF / ON). >> Check that the LKA function is selected (enable). | 5 | [7 empty] | DINAMICO
Dynamic - Test Track | Safety & functional checks Non manual transmission with gear stick & dedicated position for P, N, D, R | Engine On, running Gear stick in P position | 5 | Do not press the brake pedal. Try to switch from P to D. >> Check the impossibility to switch to D. Apply the brake, try to switch from P to D. >> Check that the shift-lock is released and is possible to switch to D. With engine off and gear stick in a position other than P or N (only if possible), try to start the engine. >> Check that the vehicle does NOT start. >> Check the appearance of visual alerts or sounds. Put the gear stick into the N or P position, with foot on the brake. With engine off and gear stick in P or N, try to start the engine. >> Check that the vehicle starts. Put the vehicle in D and perform an acceleration up to 10/15 km/h / 6/10mph. Stabilize 5 seconds and release accelerator pedal down to creeping speed. >>Check that creeping mode is operational. >>Evaluate acceleration,stabilization, deceleration and creeping smoothness. >>Evaluate how easy is to mantain the speed at 10/15km/h / 6/10mph. | 5 | [7 empty] | DINAMICO
Dynamic - Test Track | Select and deselect the RCTA function Selected status after falling asleep of the system | - Shunt in Customer mode, - Ignition on | 5 | - Select the RCTA function via HMI. >> Check the possibility to select the function. - Turn the ignition off (key off). - Wait until the vehilcle is asleep - 5 minutes. - Use the remote key to unlock the vehicle, then tunr the ignition on. >> Check the memorization of seselected status after falling asleep of the system. | 5 | [7 empty] | DINAMICO
Dynamic - Test Track | Automatic reactivation of the MOIS / Forward Crossing Alert function at start-up Automatic reactivation of MOIS Function after vehicle is asleep | - Shunt in Customer Mode - Ignition On | 5 | - Deactivate MOIS / Forward Crossing Alert function in the settings menu via HMI / Touchscreen. - Lock the vehicle using the remote key. - Wait until the vehicle is asleep – 5 minutes. - Using the remote key to unlock the vehicle; then turn the ignition on. - In the setting menu, check that the function is automatically reactivated. | 5 | [7 empty] | DINAMICO
Dynamic - Test Track | Reactivation of the Function | - Shunt in Customer mode - Ignition ON - Gearbox in D or R | 5 | - Switch gear in D or R. - Deactivate the WPP Function in the HMI - Feedback shall be a Telltale. - Swtich the Ignition off and then on again (Ignition ON/OFF). >> Check that the WPP Function is active in the HMI - Telltale should be off again. | 5 | [7 empty] | DINAMICO
Dynamic - Test Track | Night Vision Selection / deselection of the function | 0 | 5 | Switch the ignition ON and start the vehicle. >> Check that the night vision function is deselected. With highbeams OFF, from vehicle setting menu (or alternative way). >> Check the impossibility to activate the NV function. With highbeams ON. >> Check the possibility to select the NV function (not active). | 5 | [7 empty] | DINAMICO
Dynamic - Test Track | Night Vision Memorization of the status after a key cycle | 0 | 5 | Check the status of the NV function and change it (enabled to disabled or opposite). Switch off the vehicle and wait for the complete sleeping, then restart. >> Verify that the status chosen was correctly saved and restored in the next key cycle. | 5 | [7 empty] | DINAMICO
Dynamic - Test Track | Automatic reactivation of the MOIS / Forward Crossing Alert function at start-up Automatic reactivation of the MOIS Function at start-up | - Shunt in Customer Mode - Ignition On | 5 | - Deactivate MOIS / Forward Crossing Alert function in the settings menu via HMI / Touchscreen. >> Check that in the HMI the function is deactivated. - Turn the ignition off and then back on (key OFF / ON). >> Check in the HMI that the function is automatically reactivated. | 5 | [7 empty] | DINAMICO
Dynamic - Test Track | REAR VIEW: Automatic activation after keyON and manual deactivation | Vehicle in customer mode, vehicle keyOFF and sleeping, all openings/doors closed and locked | 5 | Unlock vehicle, sit inside, start the vehicle and engage R (reverse) gear as soon as possible. >> Check automatic activation of the rear view in the main screen + additional optional view (top view). >> Evaluate the response and display timing of the view (should take max 5s from key-on). >> Check overall quality of the view (colour, contrast, definition, lighting, absence of vibration, centering of the image, ...). >> Check the presence of the legal message ("Check surroundings..."). >> Check the presence and accuracy of the vehicle gridlines (overall vehicle width, distance, colour, ...). Engage N (neutral) or P (park). >> Check the possibility to manually close the rear view in the main screen (automatic closure can happen automatically after desengaging R). | 5 | [7 empty] | DINAMICO
Dynamic - Test Track | Vehicle stop and automatic connection of smartphone(s) by Bluetooth | 0 | 5 | After sleeping mode, unlock vehicle and then restart. >> Check mute status is restored after the keycycle. >> Check automatic connection of the smartphone(s) by bluetooth (same config as before). >> Check automatic resume of the route in Nav system. | 5 | [7 empty] | DINAMICO
Dynamic - Test Track | AEBS Default on: Automatic reactivation of AEB Function after vehicle is asleep | - Vehicle in Customer mode - Engine is running - Check which AEBS regulation the car is equipped with >> see sheet Overview - AEBS regulation “AEBS Default ON” is required | 5 | - Disable the AEBS function via HMI. - Turn the ignition off. - Lock the vehicle using the remote key. - Wait until the vehicle is asleep – 5 minutes. - Using the remote key to unlock the vehicle; then turn the ignition on. >> In the settings menu, check that the AEBS function is selected upon reignition. | 5 | [7 empty] | DINAMICO
Dynamic - Test Track | LKA Default on : Automatic reactivation of LKA Function after vehicle is asleep | - Shunt in Customer mode, - Ignition on, - Check which LKA regulation the car is equipped with - see Overview, - LKA regulation “LKA Default ON” is required | 5 | # Deselect LKA function. # Turn the ignition off (key off). # Wait until the vehicl eis asleep - 5 minutes. # Use the remote key to unlock the vehicle; then turn the igntion on. >> Check that in the HMI the LKA funciton is selected. | 5 | [7 empty] | DINAMICO
Dynamic - Test Track | LKA / LDW: Trajectory correction in a straight line | - Shunt in Customer mode - Vehicle engine running - LKA / LDW selected - LPA deselected - ESC / ESP enabled (not disabled) - Speed = 75kph / 47mph (steady speed) - Straight line with road markings on the left and right - No vehicle coming from behind or in the opposite direction | 5 | >> Check that on the HMI the LKA / LDW function is selected (enable). # Drive in a straight line with a speed of 72 +/- 1 km/h ¦ 45 +/- 1 mph. # Let the vehicle drift until it approaches the lane crossing. >> Check the automatic course correction torque in the steering wheel (progressive correction) when approaching the line - for vehicles only equiped with LDW, check if a haptic, visual or audible warning appears. >> Check on the HMI that the correction is ongoing - Feedback should be a blinking Telltale / Pictogram. >> Check the automatic correction stop after vehicle stabilization - for vehicles only equiped with LDW, check if the visual or audible warning stops. | 5 | [7 empty] | DINAMICO
Dynamic - Test Track | Enabling / disabling Automatic High Beams function | 0 | 5 | Start the vehicle and keep engaged N / P. Put the lights switch in the "AUTO" position. Enable HBA function in the settings menu. >> Check that is possible to activate the HBA function. >> Check the display of the HBA picto in the cluster. Disable HBA function in the settings menu. >> Check that the HBA function is deactivated and the HBA picto in the cluster turns off. | 5 | [7 empty] | DINAMICO
Dynamic - Test Track | Selection and deselection of ETSR function | Function disabled before key-off in the vehicle settings menu | 5 | After sleeping mode: >> Check the driver choice (deselection) is saved and restored in the next key cycle. | 5 | [7 empty] | DINAMICO
Dynamic - Test Track | AEBS Last known state (North America Market Vehicle only) No Automatic reactivation of AEB Function after vehicle is asleep | - Vehicle in Customer mode - Engine is running - Check which AEBS regulation the car is equipped with >> see sheet Overview - AEBS regulation “AEBS Last known state” is required | 5 | - Disable the AEBS function (function should be activated beforehand). - Turn the ignition off. - Lock the vehicle using the remote key. - Wait until the vehicle is asleep – 5 minutes. - Using the remote key to unlock the vehicle; then turn the ignition on. >> In the settings menu, check that the AEBS function is still deselected upon reignition. - Turn the AEBS function on again. | 5 | [7 empty] | DINAMICO
Dynamic - Test Track | Check wireless charging interruption with key OFF and sleeping mode | Smartphone with magnetic induction charging | 5 | In sleeping mode (KEYOFF),. >> Check smarthpone wireless charging is interrupted and HMI (LED color/ status) is accordingly provided. | 5 | [7 empty] | DINAMICO
Dynamic - Test Track | Select and deselect the RCTA function Deselected status after falling asleep of the system | - Shunt in Customer mode, - Ignition on | 5 | - Deselect the RCTA function via HMI. >> Check the possibility to deselect the function. - Turn the ignition off (key off). - Wait until the vehilcle is asleep - 5 minutes. - Use the remote key to unlock the vehicle, then turn the ignition on. >> Check the memorization of deselected status after falling asleep of the system. | 5 | [7 empty] | DINAMICO
Dynamic - Test Track | Safety & functional checks Non manual transmission with gear stick & central common fixed position for P, N, D, R | Engine On, running Gear stick in P position | 5 | With engine running (for BEV/PHEV: ready green light on), do not press the brake pedal. Try to switch from P to D. >>Check the gear shift is unable to switch to D. Press the brake pedal, try to switch from P to D. >>Check that the HMI indicate the requirement to press the interlock latch. Press the brake pedal + press the interlock latch. >>Check the interlock latch is unlocked and the changing gear shift to D. Press the brake pedal but do not push the interlock latch button. Try to switch from D to R. >>Check the non-switching into R but the switching to N. >>Check that the HMI indicates the requirement to press the interlock latch. Press the brake pedal. and push on the interlock latch button, try to switch from D to R. >>Note that the shift-lock is unlocked. Switch off the engine. >>Check that the gearbox has shifted "in automatic park" and HMI indicates P engaged. Start the vehicle, perform an acceleration up to 10/15 km/h / 6/10mph. Stabilize 5 seconds and release accelerator pedal down to creeping speed. >>Check that creeping mode is operational. >>Evaluate acceleration,stabilization, deceleration and creeping smoothness. >>Evaluate how easy is to mantain the speed at 10/15km/h / 6/10mph. | 5 | [7 empty] | DINAMICO
Dynamic - Test Track | Safety & functional checks Non manual transmission with gear stick & central common fixed position for P, N, D, R Additional creeping checks | Engine On, running Gear stick in P position | 5 | All PWT. 'Start the engine and, while pressing the brake pedal, put the car in D or in R. Mantain the brake pedal pressed. Open the driver door. >>Check for the presence of the audible and visual alert to advise the driver to pass in P. ICE/MHEV/HEV vehicles. Put the car in D and perform an acceleration. Stabilize 5 seconds and release accelerator pedal down to creeping speed. After creeping, open the driver's door. >>>>Check for the presence of the audible and visual alert to advise the driver to move to position P or to brake. >> Check that creeping continues. Close the driver's door. BEV/PHEV/REEV vehicles. Put the car in D and perform an acceleration. Stabilize 5 seconds and release accelerator pedal down to creeping speed. After creeping, open the driver's door. >> Check that creeping stops and vehicle comes to a standstill. >> Check that P engages. Put the car in D and perform an acceleration. After creeping, open the driver's door. >> Check that creeping stops. Close the driver's door without accelerating. >>Check that creeping mode does not restart. Perform an acceleration and release accelerator pedal down to creeping speed. >>Check that creeping mode is operational. | 5 | [7 empty] | DINAMICO
Dynamic - Test Track | Safety & functional checks Non manual transmission with toggle switch (rotator knob, buttons, ecc) & dedicated or fixed position for P, N, D, R | Engine On, running Gear stick in P position | 5 | From P position and engine off, push the brake pedal. Turn the ignition key OR press the ignition push-button. >>Verify that engine starts (for BEV/PHEV: ready green light on). Do not press the brake pedal. Try to switch to D. >>Check the gear shift is unable to switch to D. Press the brake pedal, try to switch to D. >>Check the gear shift to D. Accelerate up to 25km/h / 16mph. Try to switch from D to R. >>Check the impossibility of switching to R but the switching to N. Decelerate down to 0km/h / 0mph. Switch off the engine. >>Check that the gearbox has shifted "in automatic park" and HMI indicates P engaged. Start the vehicle, perform an acceleration up to 10/15 km/h / 6/10mph. Stabilize 5 seconds and release accelerator pedal down to creeping speed. >>Check that creeping mode is operational. >>Evaluate acceleration,stabilization, deceleration and creeping smoothness. >>Evaluate how easy is to mantain the speed at 10/15km/h / 6/10mph. | 5 | [7 empty] | DINAMICO
Dynamic - Test Track | Safety & functional checks Non manual transmission with toggle switch (rotator knob, buttons, ecc) & dedicated or fixed position for P, N, D, R Additional creeping checks | Engine On, running Gear stick in P position | 5 | All PWT. 'Start the engine and, while pressing the brake pedal, put the car in D or in R. Mantain the brake pedal pressed. Open the driver door. >>Check for the presence of the audible and visual alert to advise the driver to pass in P. ICE/MHEV/HEV vehicles. Put the car in D and perform an acceleration. Stabilize 5 seconds and release accelerator pedal down to creeping speed. After creeping, open the driver's door. >>>>Check for the presence of the audible and visual alert to advise the driver to move to position P or to brake. >> Check that creeping continues. Close the driver's door. BEV/PHEV/REEV vehicles. Put the car in D and perform an acceleration. Stabilize 5 seconds and release accelerator pedal down to creeping speed. After creeping, open the driver's door. >> Check that creeping stops and vehicle comes to a standstill. >> Check that P engages. Put the car in D and perform an acceleration. After creeping, open the driver's door. >> Check that creeping stops. Close the driver's door without accelerating. >>Check that creeping mode does not restart. Perform an acceleration and release accelerator pedal down to creeping speed. >>Check that creeping mode is operational. | 5 | [7 empty] | DINAMICO
Dynamic - Test Track | Verification of S&S function availability, impact on the vehicle electrical system & re-cranking smoothness in engine hot conditions | Engine on, in cold conditions, seatbelt buckled | 5 | With engine hot & A/C OFF, accelerate up to 30km/h / 18mph, then decelerate down to 0, with clutch in N if manual gearbox. >> Verify that engine shuts down. If engine does not shut down, repeat the operation. If engine never shuts down, drive until the completion of all the dynamic checks (30 minutes minimium)and repeat the operation several times. If engine does not shut down --> A defect. >> During re-crankng phase, evaluate air conditioning, radio, navigation, multi-function display, cluster, engine vibrations, jolts, jerks, noises associated to PWT. >> When engine is in shut off phase due to S&S, check that instantaneous fuel consumption is 0. >> When engine is in shut off phase due to S&S, check that is still possible to brake. >> Verify that, after the engine restart, it is possible to steer the wheels (servo assistance). After the engine is in shut off phase, push the S&S button (if present). >> Check that engine restarts. Reactivate S&S pushing the S&S button. After the engine is again in shut off phase due to S&S, unbuckle seatbelt. >> Check that engine restarts. After the engine is again in shut off phase due to S&S, open driver's door. >> Check that engine restarts. After the engine is again in shut off phase due to S&S, activate demisting or put the A/C in "max". >> Check that engine restarts. Only for xP vehicles: after the engine is again in shut off phase due to S&S, hardly push the brake pedal 3 times. >> Check that engine restarts. | 5 | [7 empty] | DINAMICO
Dynamic - Test Track | Check driver camera for DAA4 | Only vehicles equipped with interior driver camera (DAA4) | 5 | DAA4 with driver camera only. Drive at a speed > 20km/h / 12 mph and ONLY if in safety conditions cover the driver camera with a hand (at least for 10seconds). >> Check that a message pop-up and DAA pictogram appear on the cluster. Remove the hand from the driver monitoring camera, while driving. >> Check that message pop-up and pictogram disappear. | 5 | [7 empty] | DINAMICO
Dynamic - Test Track | Automatic reactivation of the ASR/ESP function (depending on Brands and models) | Engine ON, vehicle running This chapter must be applied only on vehicles in which ESP can be manually deactivated | 5 | At V = 0 km / h, press the ESP deactivation button. >> LED lighting of the combined push + picto (depending on project). Drive up to v > 50 km/h / 31 mph. >> Push LED extinction when V = 50km/h / 31 mph (depending on project). >> Verify the pictogram disappearance (depending on project). | 5 | [7 empty] | DINAMICO
Dynamic - Test Track | Traffic queue (heavy urban traffic) | With electric consumers (Car A/C on 21°C, manual cooling on ON, noiseless fan, passing beam, rear windscreen de-icer ON, heated seats if option) and S&S activated | 5 | 1.In 1st gear, take off, stabilize the speed until 10/15km/h / 6/10mph, release the accelerator and let vehicle decelrates until the engine speed stabilises then stop the vehicle. Perform this operation 5 times. 2.Repeat for 2nd gear. 3.In 1st, execute slight accelerations and gradual decelerations,. 5.In 2nd, execute slight accelerations and gradual decelerations. 6.Stabilise in 2nd gear at 20 km/h / 12mph for 5 secs min. 7.Change from 1st to 2nd going “subregime” (revs: under 1500 rpm). >> On all these operations, assess the quality of the powertrain smoothness (snatches, kickbacks, dead spots, troughs, hesitations, timing sensitivity, stalls, vibrations, etc.). >> During “Take off in 1st gear”, assess the quality of the S&S engine shut-down and the quality of the RESTART (wait 5 seconds after a STOP before restarting). For PHEV vehicles, perform traction mode changes (HEV, 4x4, COMFORT, SPORT). >> For vehicles equipped with mode selector, test all the modes available (e.g: NORMAL, SPORT, ALL-WEATHER, SNOW, MUD…). | 5 | [7 empty] | DINAMICO
Dynamic - Test Track | Traffic queue (heavy urban traffic) | With electric consumers (Car A/C on 21°C, manual cooling on ON, noiseless fan, passing beam, rear windscreen de-icer ON, heated seats if option) | 5 | 1.In D, take off, stabilize the speed until 10/15km/h / 6/10mph, release the accelerator and let vehicle decelrates until the engine speed stabilises then stop the vehicle. Perform this operation 5 times. 2.In D, execute slight accelerations and gradual decelerations,. 3.Stabilise in D gear at 20 / 12mph km/h for 5 secs min. >> On all these operations, assess the quality of the powertrain smoothness (snatches, kickbacks, dead spots, troughs, hesitations, timing sensitivity, stalls, vibrations, etc.). >> For vehicles equipped with mode selector, test all the modes available (e.g: NORMAL, SPORT, ALL-WEATHER, SNOW, MUD…). | 5 | [7 empty] | DINAMICO
Dynamic - Test Track | REAR UPA activation | Vehicle READY UPA area - Pole1 nearer position | 5 | Engage reverse gear R, with vehicle at more than 2m from poles. >> Check UPA activation (UPA pop-up window) + optional activation sound. >> Check for the absence of visual and sound alerts (no obstacle detection). Drive backward till first detection of pole1 (left hand side of the vehicle). >> Check for visual alert displayed and eventually first discontinuous sound alert. Continue to drive backward at very low speed. >> Check the visual and sound alerts. >> Check consistency between alerts and distance from obstacle (color change + sound frequency rise). Continue to drive backward till detection of pole2 (rear central position of the vehicle). >> Repeat checks as before for pole2. Engage neutral or P position. >> Check visual and sound alerts stop. Engage 1st gear or D position. >> Check no sound alerts (UPA pop-up should reapper for vehicle provided with front sensors). | 5 | [7 empty] | DINAMICO
Dynamic - Test Track | REAR UPA activation with Flank Guard and Driving Tube functions | Only vehicle equipped with Flank Guard + Driving tube functions Vehicle READY UPA area - Pole1 further position | 5 | Engage reverse gear R, with vehicle at more than 2m from poles. Drive backward till first detection of pole1 (left hand side of the vehicle) - steering wheel angle = 0. >> Check for visual alert displayed (first detection of pole1). Stop the vehicle, keeping R gear engaged, then turn left the steering wheel (vehicle trajectory on pole1). >> Check the visual and sound alerts (discontinuous). Centre again the steering wheel (steering wheel angle = 0). >> Check sound alert stops. Drive backward till pole1 is detected by the left side sensors (Flank guard). >> Check the visual alert (no sound alert is normally played for side detection). | 5 | [7 empty] | DINAMICO
Dynamic - Outside driving | City / Urban 1 | City / Urban 1 |  | City / Urban 1. | [8 empty] | DINAMICO
Dynamic - Outside driving | Infotainment dynamic test - BT 1/2 | Phone call must be at least 10seconds long | 5 | >> Check the possibility to play audio files with smartphone media player connected via Bluetooth (Samsung or Iphone). >> Play the official list of music tracks, ensure the correct info in the screens, check possibility to adjust the volume and change the song. >> With music playing (from radio or from the connected smartphone), receive a phone call and check the advice / pop-up and sound (check the unmute on the device before), then accept it and evaluate the quality of the reception and sound (in and out - speakers and microphone checks). | 5 | [7 empty] | DINAMICO
Dynamic - Outside driving | Infotainment dynamic test - BT 2/2 | Phone call must be at least 10seconds long | 5 | >> Check listening to radio stations (AM, FM and DAB) with radio media player. >> Check that there are no audio defects. >> Check that there are no display defects on the main screen, at the cluster and at the Head up display (optional). >> Using VR, perform an outgoing call with the smartphone connected via Bluetooth using the contact list in the main screen and evaluate the quality of the reception and sound (in and out - speakers and microphone checks). | 5 | [7 empty] | DINAMICO
Dynamic - Outside driving | Function Execution - Highway Fast Lane- | - Engine On - Vehicle in Customer mode, - No Trailer - Clean Windshield, ADAS Sensors in bumpers free of snow/ice/dirt/water Highway Fast Lane w/Acceleration & Deceleration Lanes. Multiple Lane Road/Highway Random Vehicles | 5 | Function Execution - Highway Fast Lane-: Drive in Multiple lane road or highway. >>Verify surrounding lanes as well as the front and directly behind the vehicle for Real time (no apparent lag) graphical representation of vehicles and Vulnerable Road Users. >>Verify target vehicle is highlighted when an ADAS feature is engaged. >>Verify Dynamic Road View accurately reflects type of vehicle and/or vulnerable users. >>Verify Accuracy of Object Classification. >>Verify Object Classification do not flicker between classified and not classified. >>Verify Object transitions shall use a fading effect. >>Verify the Dynamic Road View system shows driving lane as well as left and right adjacent lanes (if applicable). >>Verify vehicles in blind spot are represented in Dynamic Road View. >>Verify Graphics displayed by the Dynamic Road View are smooth and with minimal perceived latency. | 5 | [7 empty] | DINAMICO
Dynamic - Outside driving | Function Execution - All Forward Gears - | - Engine On - Vehicle in Customer mode, - No Trailer - Clean Windshield, ADAS Sensors in bumpers free of snow/ice/dirt/water Restricted Traffic/Test Center/Proving Grounds Target Vehicles | 5 | Function Execution - All Forward Gears- : Safely Shift through the Forward Gears available. >>Verify Dynamic Road View is available in any forward drive shifter position. | 5 | [7 empty] | DINAMICO
Dynamic - Outside driving | Check the functionalities of the seats Heated seats and heated steering wheel (if equipped) | IF SAFETY RISK: activate the function during a stop! Evaluate the function while driving ONLY on driver seat | 5 | Activate the heated seat function on each available seat (front seats, rear seats optional) and the heated steering wheel function if equipped. >> Check that the heating function is provided properly on driver seat and steering wheel (it could take some minutes). >> During the next stop, check heating on each seat (passanger seat and rear if equipped). | 5 | [7 empty] | DINAMICO
Dynamic - Outside driving | Checking Dual-zone function | Only for vehicles equipped with Bi-zone function | 5 | Switch ON MONO/SYNC mode. >> Verify same temperature set on both sides. Set fan speed to middle position and temperature to conform temp. >> Check that speed and temp have changed for driver and passenger side. Adjust only passenger's side temperature (passenger side controller). >> Check that only passenger's side temperature has changed. >> Check MONO/SYNC mode is automatically deactivated. | 5 | [7 empty] | DINAMICO
Dynamic - Outside driving | Town Driving | (with and without accessories. Ex : refrigeration switched on or off) | 5 | During the town driving, perform accelerations, decelerations, gearbox changing throught the various drives mode and traction modes available (ex HEV,4X4, Sport, Comfort, Normal, Sport, mud, sand, snow, All weather…). >> Checks for any faults related to Powertrain approval (noises, vibrations, drivability, jerks, ecc ecc). | 5 | [7 empty] | DINAMICO
Dynamic - Outside driving | Stop area / parking 1 | Stop area / parking 1 |  | Stop area / parking 1. | [8 empty] | DINAMICO
Dynamic - Outside driving | Activation and deactivatio of the DSV / DRVM | 0 | 5 | Activate the display of the DSV. >> Check that is possible to activate and display the rear view in the DSV system. >> Check the quality of the image. Deactivate the DSV, switching to real Mirror mode (normal switch off for DSV1). >> Check that is possible to switch OFF the digital rear view. | 5 | [7 empty] | DINAMICO
Dynamic - Outside driving | Activation of the function / Speed conditions - Automatic deactivation | - Vehicle in Customer mode - Engine On - No Trailer - All Body Openings Closed (Doors, Hood, Tailgate) - Clean Park Assist Sensors in bumpers (free of snow/ dirt/ water/ debris) | 5 | Activation of the function & Choice of parking options: Fasten the Seatbelt. >>Check that all closures are closed, close them if not. Push the Active Park Assist Button. Activate by pressing the Function Button. >>Check that the function is ready. Feeback could be a LED / HMI Message etc. Follow the instructions showing on the HMI. >>Check if it is possible to choose between the two parking options. Choose parallel parking. | 5 | [7 empty] | DINAMICO
Dynamic - Outside driving | Activation and deactivatio of the DSV / DRVM - Passenger side view | Only for LCVs equipped with Passenger side view | 5 | Activate the side view (passenger side) on DSV. >> Check that is possible to activate and display the passenger side view. >> Check that the side view is provided in the correct side of the DSV display. >> Check the quality of the image and the proper angle view (vehicle side blind zone). | 5 | [7 empty] | DINAMICO
Dynamic - Outside driving | REAR VIEW: Automatic activation while parking | Vehicle in customer mode, vehicle READY, all openings/doors closed | 5 | Engage R (reverse) gear. >> Check automatic activation of the rear view in the main screen + additional optional view (top view / surroundings). >> Evaluate the response and display timing of the view (should be immediate). >> Check overall quality of the view (colour, contrast, definition, lighting, absence of vibration, centering of the image, ...). >> Check the presence of the legal message ("Check surroundings..."). >> Check the presence and accuracy of the vehicle gridlines (overall vehicle width, distance, colour, ...). Perform a rearward driving (normal parking manouver). >> Evaluate overall quality of the view + vehicle gridlines while moving (and steering). | 5 | [7 empty] | DINAMICO
Dynamic - Outside driving | Automated Parking/Exit Maneuver - In Parallel Scanning for an available Parking Space | - Vehicle in Customer mode - Engine On - No Trailer - All Body Openings Closed (Doors, Hood, Tailgate) - Clean Park Assist Sensors in bumpers (free of snow/ dirt/ water/ debris) Parallel Parking Area (City Park Parallel). Test Site should conform to "City Park" Area described in the Active Park Assist Specification.This Test scenario can also be found in the Stellantis Test Track Prescription in Section 24.2. | 5 | Automated Parking in Parallel - Scanning for an available parking space:  Drive vehicle to the start of the Parallel Parking Area.  Parked vehicles at the right side.  Parked vehicles facing the same direction. Select the Active Park Assist function in case the function is not selected. Before reaching the rear bumper of the first parked vehicle, Push the Active Park Assist dedicated button to activate the function. Via HMI or Button. Select “Parallel Parking”. Following instructions in HMI. Select to park in the right side/lane from the vehicle. Activate the turn signal indicator on the right side (Semi-Automated System). Step need to be performed depend on the vehicle/Market. Drive Forward at approx. 5 km/h – 3 mph. Continue to drive steady forward controlling vehicle speed through the brake and accelerator pedals.Vehicle scans for available spaces. Do not exceed speed of 15 km/h – 8 mph. >>Check that the vehicle is scanning for an available parking slot.Through audible warnings and/or message in HMI. >>Verify vehicle does not identify unavailable parking spots as available. The “Not available space” in City park prescription. Continue to drive steady forward controlling vehicle speed through the brake and accelerator pedals.Vehicle continues to scan for available parking space. Do not exceed speed of 15 km/h – 8 mph. >>Check that the vehicle is still scanning for an available parking slot. Through audible warnings and/or message in HMI. >>Check that the vehicle indicates an available parking space. The “Available space” in City Park Prescription. When vehicle indicate of an available parking space, smoothly brake to full stop. In case of multiple parking slot found, the driver should be able to clearly select the one he/she wants on the HMI" (Fully Automated System). Step need to be performed depend on the vehicle/market. | 5 | [7 empty] | DINAMICO
Dynamic - Outside driving | FRONT VIEW: Automatic activation and deactivation | Vehicle in customer mode, vehicle READY, all openings/doors closed Only for vehicles equipped with front camera | 5 | In stady state vehicle condition, engage R, then switch to D/1st gear: >> Check the display of the front view video assistance (top view opt). >> Evaluate the response and display timing of the view (should be immediate). >> Check overall quality of the view (colour, contrast, definition, lighting, absence of vibration, centering of the image, ...). >> Check the presence and accuracy of the vehicle gridlines (overall vehicle width, distance, colour, ...) - optional. Exit from thr parking slot and drive forward: >> Check the automatic deactivation of the front camera view when the vehicle is moving forward at a speed > 30 km/h / 19 mph. | 5 | [7 empty] | DINAMICO
Dynamic - Outside driving | Automated Parking/Exit Maneuver - In Parallel Parking to the Right | - Vehicle in Customer mode - Engine On - No Trailer - All Body Openings Closed (Doors, Hood, Tailgate) - Clean Park Assist Sensors in bumpers (free of snow/ dirt/ water/ debris) Parallel Parking Area (City Park Parallel). Test Site should conform to "City Park" Area described in the Active Park Assist Specification.This Test scenario can also be found in the Stellantis Test Track Prescription in Section 24.2. | 5 | Automated Parking in Parallel - Parking to the Right: If necessary, select/confirm target parking spot. Depends on the vehicle system. Follow the visual instructions communicated through the cluster or radio display. Communications such as: Hands-off steering wheel. Change gear to Reverse, Accelerate, Brake, Change gear to Drive.(Semi-Automated System). Follow the visual instructions communicated through the cluster or radio display AND Push the fully automated parking assist button during the whole maneuver (Button or Infotainment). Communications such as: Hands-off steering wheel, press the fully automated parking assist button.The maneuver stops if the button will be released. (Fully Automated System). >>Verify during the maneuvers, vehicle does not proceed in unsafe way. Such as in excess speed or in close path (cuts-off) of vehicles or vulnerable elements (pedestrians, scooters, bicycles, animals). Once parked, Verify the cluster or radio display notifies the Active Park Assist is completed. Via HMI or LED / Button. Feedback could be:“Parking process complete, resume control”. Turn vehicle off, step out of vehicle. Check that the vehicle is parked at the end of the maneuver and that the wheels and vehicles are straight to the adjacent vehicles. >>Visual Check that the vehicle is parked with adequate distance from the curb. >>Visual Check that the vehicle is parked with adequate distance with respect to the other vehicles. | 5 | [7 empty] | DINAMICO
Dynamic - Outside driving | Automated Parking/Exit Maneuver - In Parallel Exit to the Left | - Vehicle in Customer mode - Engine On - No Trailer - All Body Openings Closed (Doors, Hood, Tailgate) - Clean Park Assist Sensors in bumpers (free of snow/ dirt/ water/ debris) Parallel Parking Area (City Park Parallel). Test Site should conform to "City Park" Area described in the Active Park Assist Specification.This Test scenario can also be found in the Stellantis Test Track Prescription in Section 24.2. | 5 | Automated Parking in Parallel - Exit to the Left: Turn Engine On. While keeping the brake pedal pressed, push the Active Park Assist dedicated button to activate the function. Via HMI or Button. To Enable Active Park Assist. Select “Parallel Park Exit”. Following instructions in HMI. Try to Select to exit to the right side from the vehicle (only DPVf or Complementary Measure) Following instructions in HMI. Usually selectable through activation of the turn signal lever. Don’t do this step if there is no sidewalk or obstacle preventing vehicle to exit on right side. >>Verify unable to select parallel exit to the right (only DPVf or Complementary Measure). Don’t do this step if there is no sidewalk or obstacle preventing vehicle to exit on right side. Select parallel exit to the left. Following instructions in Cluster or Radio Display. Semi-Automated: Usually selectable through activation of the turn signal lever. Follow the visual instructions communicated through the cluster or radio display. Communications such as: Hands-off steering wheel. Change gear to Reverse, Accelerate, Brake, Change gear to Drive.(Semi-Automated System). Follow the visual instructions communicated through the cluster or radio display AND Push the fully automated parking assist button during the whole maneuver (Button or Infotainment). Communications such as: Hands-off steering wheel, press the fully automated parking assist button.The maneuver stops if the button will be released. (Fully Automated System). >>Verify during the maneuvers, vehicle does not proceed in unsafe way. Such as in excess speed or in close path (cuts-off) of vehicles or vulnerable elements (pedestrians, scooters, bicycles, animals). Once the vehicle is pointed out into the target lane, Verify the cluster or radio display notifies the Autonomous Parallel Exit maneuver is complete and to retake control. Via HMI or LED / Button. You may need to steer to clear front vehicle to a much comfortable exit. Retake control of vehicle (hands on wheel/foot on brake pedal). >>Check that the Active Park Assist does turn off (self). | 5 | [7 empty] | DINAMICO
Dynamic - Outside driving | CURB / SIDE VIEW: activation of the view | Vehicle in customer mode, vehicle READY, all openings/doors closed Only for vehicles equipped with side cameras | 5 | Activate the passenger side Curb View (or Side view / 360° view) in the touchscreen (the view should be available whatever the gear engaged). >> Check that the camera video assistance is enabled and the curb / side view is displayed in the main screen. >> Check the response time for the display of the view. >> Check the quality of the image and the proper direction of the view (to help the driver during parking). Activate the driver side Curb View (or Side view) in the touchscreen. Repeat the checks for driver Curb / Side view. >> Check that is possible to close the Curb / Side view. | 5 | [7 empty] | DINAMICO
Dynamic - Outside driving | CARGO/HITCH VIEW: activation of the view | Vehicle in customer mode, vehicle READY, all openings/doors closed Only for vehicles equipped with cargo / hitch camera view | 5 | Activate the Cargo Camera View in the touchscreen (the view should be available whatever the gear engaged). Check that the camera video assistance is enabled and the cargo view is displayed in the main screen. >> Check the response time for the display of the view. >> Check the quality of the image and the proper direction of the view (pickup bed). >> Check that is possible to close the Cargo Camera view. Activate Hitch View. >> Repeat checks with the trailer hitch view. | 5 | [7 empty] | DINAMICO
Dynamic - Outside driving | Automated Parking/Exit Maneuver - In Parallel Parking to Left and Exit to the Right | - Vehicle in Customer mode - Engine On - No Trailer - All Body Openings Closed (Doors, Hood, Tailgate) - Clean Park Assist Sensors in bumpers (free of snow/ dirt/ water/ debris) Parallel Parking Area (City Park Parallel). Test Site should conform to "City Park" Area described in the Active Park Assist Specification.This Test scenario can also be found in the Stellantis Test Track Prescription in Section 24.2. | 5 | Automated Parking in Parallel -Parking to Left & Exit to the Right:  Drive vehicle to the start of the Parallel Parking Area.  Parked vehicles at the right side.  Parked vehicles facing the same direction. Select the Active Park Assist function in case the function is not selected. Before reaching the rear bumper of the first parked vehicle, Push the Active Park Assist dedicated button to activate the function. Via HMI or Button. Select “Parallel Parking”. Following instructions in HMI. Select to park in the left side/lane from the vehicle.Default is the most common side to park depending on market (driver side). For Right Hand Drive vehicles, Default is to park to the Left, while for Left Hand Drive default is to the Right. Drive Forward at approx. 5 km/h – 3 mph. Continue to drive steady forward controlling vehicle speed through the brake and accelerator pedals.Vehicle scans for available spaces. Do not exceed speed of 15 km/h – 8 mph. Check that the vehicle is scanning for an available parking slot.Through audible warnings and/or message in HMI. >>Verify vehicle does not identify unavailable parking spots as available. The “Not available space” in City park prescription. Continue to drive steady forward controlling vehicle speed through the brake and accelerator pedals.Vehicle continues to scan for available parking space. Do not exceed speed of 15 km/h – 8 mph. >>Check that the vehicle is still scanning for an available parking slot. Through audible warnings and/or message in HMI. >>Check that the vehicle indicates an available parking space. The “Available space” in City Park Prescription. When vehicle indicate of an available parking space, smoothly brake to full stop. Repeat the Chapter "Automated Parking in Parallel – Parking to the Right", But now on the left side. Repeat the Chapter "Automated Parking in Parallel – Exit to the Left" But now on the right side. Choose Exit on the left side to>>verify it is unable to select parallel exit to the left side. | 5 | [7 empty] | DINAMICO
Dynamic - Outside driving | Active Park Assist System Safety Features Deselection after manipulation of the Steering Wheel | - Vehicle in Customer mode - Engine On - No Trailer - All Body Openings Closed (Doors, Hood, Tailgate) - Clean Park Assist Sensors in bumpers (free of snow/ dirt/ water/ debris) Parallel Parking Area (City Park Parallel). Test Site should conform to "City Park" Area described in the Active Park Assist Specification.This Test scenario can also be found in the Stellantis Test Track Prescription in Section 24.2. | 5 | Active Park Assist System Safety features – Deselection after manipulation of the Steering wheel: Repeat the Chapter: "Automated Parking in Parallel – Scanning for an available parking Space". Repeat the Chapter: "Automated Parking in Parallel – Parking to the Right". Touch the steering wheel during the parking process and manipulate the process. Please only a small manipulation, so that in case of unexpected events it is still possible to react in a timely manner. >>Check that the function is cancelled, and the parking process cancelled. >>Verify the cluster display notifies the Active Park Assist is deselected. Via HMI, radio or LED / Button. | 5 | [7 empty] | DINAMICO
Dynamic - Outside driving | Automated Parking/Exit Maneuver In Perpendicular - Scanning for an available parking space - | - Vehicle in Customer mode - Engine On - No Trailer - All Body Openings Closed (Doors, Hood, Tailgate) - Clean Park Assist Sensors in bumpers (free of snow/ dirt/ water/ debris) A Minimum of (3) Parked Vehicles Perpendicular Parking Area (City Park Perpendicular). Test Site should conform to "City Park" Area described in the Active Park Assist Specification.This Test scenario can also be found in the Stellantis Test Track Prescription in Section 24.2. | 5 | Automated Parking/Exit Maneuver - In Perpendicular - Scanning for an available parking Space.  Drive vehicle to the start of the Perpendicular Parking Area.  Parked vehicles at the right side.  Area, position the vehicle standing two vehicle lengths before and in the left lane from the first available spot. From standing (stop) position of the vehicle, Push the Active Park Assist dedicated button in I/P or select the Active Park Assist virtual button in radio. Via HMI or Button. Select “Perpendicular-Front Parking”. If Front Parking is not possible please choose Perpendicular-Rear Parking. Select to park in the right side/lane from the vehicle. Following instructions in HMI. Drive Forward at approx. 5 km/h – 3 mph. Continue to drive steady forward controlling vehicle speed through the brake and accelerator pedals.Vehicle scans for available spaces. Do not exceed speed of 15 km/h – 8 mph. >>Check that the vehicle is scanning for an available parking slot.Through audible warnings and/or message in HMI. Reject the First available Parking slot and continue to drive steady forward. >>Check that the vehicle is still scanning for an available parking slot. >>Verify vehicle does not identify unavailable parking spots as available. The “Not available space” in City park prescription. Continue to drive steady forward controlling vehicle speed through the brake and accelerator pedals.Vehicle continues to scan for available parking space. Do not exceed speed of 15 km/h – 8 mph. >>Check that the vehicle is still scanning for an available parking slot. Through audible warnings and/or message in HMI. >>Check that the vehicle indicates a 2nd available parking space. The “Available space” in City Park Prescription. When vehicle indicate of an available parking space, smoothly brake to full stop. | 5 | [7 empty] | DINAMICO
Dynamic - Outside driving | Automated Parking/Exit Maneuver In Perpendicular - Parking to the Right- | - Vehicle in Customer mode - Engine On - No Trailer - All Body Openings Closed (Doors, Hood, Tailgate) - Clean Park Assist Sensors in bumpers (free of snow/ dirt/ water/ debris) A Minimum of (3) Parked Vehicles Perpendicular Parking Area (City Park Perpendicular). Test Site should conform to "City Park" Area described in the Active Park Assist Specification.This Test scenario can also be found in the Stellantis Test Track Prescription in Section 24.2. | 5 | Automated Parking in Perpendicular - Parking to the Right: If necessary, select/confirm the 2nd available parking spot. Depends on the vehicle system. Follow the visual instructions communicated through the cluster/radio display (Semi-Automated System). Communications such as: Hands-off steering wheel. Change gear to Reverse, Accelerate, Brake, Change gear to Drive. Follow the visual instructions communicated through the cluster/radio display & Push the fully automated parking assist button during the whole maneuver (Fully Automated System). Communications such as: Hands-off steering wheel, press the fully automated parking assist button. The maneuver pauses if the button is released. >>Verify during the maneuvers, vehicle does not proceed in unsafe way. Such as in excess speed or in close path (cuts-off) of vehicles or vulnerable elements (pedestrians, scooters, bicycles, animals). Once parked, >>Verify the cluster/radio display notifies the Active Park Assist is completed. Via HMI or LED/Button. Retake control of vehicle (hands on wheel). | 5 | [7 empty] | DINAMICO
Dynamic - Outside driving | Automated Parking/Exit Maneuver In Perpendicular - Exit | - Vehicle in Customer mode - Engine On - No Trailer - All Body Openings Closed (Doors, Hood, Tailgate) - Clean Park Assist Sensors in bumpers (free of snow/ dirt/ water/ debris) A Minimum of (3) Parked Vehicles Perpendicular Parking Area (City Park Perpendicular). Test Site should conform to "City Park" Area described in the Active Park Assist Specification.This Test scenario can also be found in the Stellantis Test Track Prescription in Section 24.2. | 5 | Automated Parking in Perpendicular - Exit: Turn engine on. While keeping the brake pedal pressed, push the Active Park Assist dedicated button to activate the function. Via HMI or Button. To Enable Active Park Assist. Select “Perpendicular Park Exit”. Following instructions in HMI. Communications such as: Hands-off steering wheel. Change gear to Reverse, Accelerate, Brake, Change gear to Drive. Follow the visual instructions communicated through the cluster or radio display (Semi-Automated System).Communications such as: Hands-off steering wheel. Change gear to Reverse, Accelerate, Brake, Change gear to Drive. Follow the visual instructions communicated through the cluster/radio display & Push the fully automated parking assist button during the whole maneuver (Fully Automated System). Communications such as: Hands-off steering wheel, press the fully automated parking assist button. The maneuver pauses if the button is released. >>Verify during the maneuvers, vehicle does not proceed in unsafe way. Such as in excess speed or in close path (cuts-off) of vehicles or vulnerable elements (pedestrians, scooters, bicycles, animals). Once the vehicle is pointed out into the target lane, >>Verify the cluster or radio display notifies the Autonomous Parallel Exit maneuver is complete and to retake control. Via HMI or LED / Button. You may need to steer to clear front vehicle to a much comfortable exit. Retake control of vehicle (hands on wheel/foot on brake pedal). | 5 | [7 empty] | DINAMICO
Dynamic - Outside driving | Automated Parking/Exit Maneuver In Perpendicular - Parking to the rear and left side | - Vehicle in Customer mode - Engine On - No Trailer - All Body Openings Closed (Doors, Hood, Tailgate) - Clean Park Assist Sensors in bumpers (free of snow/ dirt/ water/ debris) A Minimum of (3) Parked Vehicles Perpendicular Parking Area (City Park Perpendicular). Test Site should conform to "City Park" Area described in the Active Park Assist Specification.This Test scenario can also be found in the Stellantis Test Track Prescription in Section 24.2. | 5 | Automated Parking in Perpendicular - Parking to the Rear and Left Side: Repeat Chapters "Automated Parking in Perpendicular - Scanning for an available parking Space" and "Automated Parking in Perpendicular - Parking to the Right". With the next changes: Instead of Parked vehicles at the right side  Parked vehicles at the left side. Instead of Select “Perpendicular-Front Parking Select “Perpendicular-Rear Parking”. | 5 | [7 empty] | DINAMICO
Dynamic - Outside driving | Vehicle stop and automatic connection of smartphone(s) by Bluetooth + Android Auto activation | 0 | 5 | After vehicle stop and key cycle (key OFF/ON): >> Check automatic connection of the smartphone(s) by bluetooth (same config as before). Activate Android Auto wireless in the first phone. >> Check that Android Auto is connected and that the second phone remains connected via Bluetooth. | 5 | [7 empty] | DINAMICO
Dynamic - Outside driving | Extraurban / country road 1 | Extraurban / country road 1 |  | Extraurban / country road 1. | [8 empty] | DINAMICO
Dynamic - Outside driving | Noise Standard | Radio/sounds in mute | 5 | Noises aeroacoustic: detection at speed stabilized during 5 seconds approximately, by stages of 10 km/h, 70 to 90 km/h / 43 - 56 mph. | 5 | [7 empty] | DINAMICO
Dynamic - Outside driving | SALC Functional checks Non availability on non-eligible roads | Shunt in Customer mode HIA selected Initialized corner radars: During the first test and after every key off, a second vehicle must follow the measuring vehicle for about 30 seconds to initialize the corner radars | 5 | Activate Drive Assist 2.0 in ADAS menu. >> Check in the ADAS menu that the Drive Assit function is activated. Driving on a two-way road (non eligible road) between 30 and 70 km/h / 19-43 mph. Activate the HIA. >> Checking the unavailability of Drive Assist 2.0. | 5 | [7 empty] | DINAMICO
Dynamic - Outside driving | Noise Standard |  | 5 | Powertrain noise, 2000 rpm, 2nd gear, go to 3rd gear and accelerate half charge to 3000 rpm (diesel) / 3500 (gasoline). | 5 | [7 empty] | DINAMICO
Dynamic - Outside driving | Course keeping assessment |  | 5 | Check subjectively if vehicle keeps the line during slight acceleration (until 70 km/h / 43 mph). | 5 | [7 empty] | DINAMICO
Dynamic - Outside driving | Course keeping assessment | ! Attention: Always ensure that your hands remain near the steering wheel and are ready to take control at any moment. (if doubt, confirmation and rating according to TI F22) | 5 | Vehicle under "customer" pressure, no side wind. Stabilize the vehicle at V = 80 km / 50 mph / h during the entire measurement (Cruise Control use possible). Release the steering wheel if the situation allows it for safety reasons (sinusoides L / R to remove the steering sticking). Release the steering wheel if the situation allows it for safety reasons. >> Presence or not of vehicle drift. | 5 | [7 empty] | DINAMICO
Dynamic - Outside driving | Course keeping assessment |  | 5 | Check subjectively if vehicle keeps the line during deceleration (from 70 km/h / 43 mph). | 5 | [7 empty] | DINAMICO
Dynamic - Outside driving | Functional checks of the SL function | Vehicle in customer mode | 5 | Select a SL setpoint of 70 km/h / 43mph and accelerate up to 70km/h / 43mph without kick-down. >> Check that the SL is working and speed is limited to 70km/h / 43mph. With limited speed, execute a Kick down acceleration. >> Check the SL suspension and the vehicle acceleration at speed higher than 70km/h / 43mph. Allow the vehicle to slow down to a speed lower than the initial speed setpoint chosen. Accelerate moderately without Kick-down. >> Verify that speed is limited again. Pause/Disable the SL function. >> Check that the FMI icon changes status. >> Check that speed is no longer limited. Allow the vehicle to slow down to a speed lower than the initial speed setpoint chosen. >> Verify that speed is limited again. Only for cars with iSL (intelligent Speed Limt). >> When passing a 90km/h / 56mph sign, check that the 90km/h / 56mph setpoint is proposed in HMI. Accept the suggested value (via button press or automatic, depending on vehicles). >> Check the new limited speed and Verify that is possible to accelerate up to 90 km/h. Repeat the operation when passing from 90km/h / 56 mph to 50 or 70 km/h / 31 or 43 mph sign. Accept the suggested value (via button press or automatic, depending on vehicles). >> Check the new limited speed and the vehicle deceleration. | 5 | [7 empty] | DINAMICO
Dynamic - Outside driving | HIA Activation and functional checks only for xP legacy vehicles with rotator knob | Shunt in Customer mode ESC activated (not disabled) Vehicle running with 70km/h LKA Deselected Drive Assist enabled in ADAS menu: for vehicles without physical LPA button | 5 | Put the rotator knob in position “OFF”. Press on button LPA. >> Check the Green indicator light on LPA button. >> Check on cluster HMI LPA selected but not activated. >> Check the message HMI associated. Put the rotator knob in position “ACC” without activating it. >> Check the HMI in cluster. >> Activate the ACC using the rotator knob. >> Check that HIA (ACC and LPA) is active and HMI associated (ACC and LPA). >> Verify that the car is centered in its lane and the speed is mantained. Slightly rotate the steering wheel to change the position of the car within its lane. >> Check that the new position is mantained. Accelerate and exceed the regulated speed. >> Check the switch-over to suspended mode. Release accelerator so that the vehicle returns at its target speed. >> Check the re-activation of function HIA. Press brake pedal. >> Check that HIA is deactivated (ACC + LPA) but still selected. Resume the ACC (setpoint recall) until the speed is stabilized. >> Check the reactivation of the HIA and associated HMI. Activate turn indicator (R or L, both fixed and impulse mode). >> Check the suspension of the LPA function (no maintaining the lane when operating on steering wheel). >>Check that ACC is still active. Deactivate the turn indicator (return in position neutral). >> Check the exiting from suspended mode of the LPA and the rehandling of the HIA function. | 5 | [7 empty] | DINAMICO
Dynamic - Outside driving | Infotainment dynamic test - ANDROID AUTO 1/2 | 0 | 5 | - Audio playing: alternate Spotify / YT Music and Radio. - Navigation: embedded Nav (if present, or smartphone App): check the turn-by-turn indications while driving + recalculation (during all the test the Nav should remain active). - receive, read and reply to a WhatsApp message (if possible) using Voice Recognition only. Mandatory: perform all the operations using only SWC (steering wheel commands) and Voice Assistant while driving (toucscreen only during stops). All the features have to remain active during the overall duration of the driving test (stress test). | 5 | [7 empty] | DINAMICO
Dynamic - Outside driving | Highway / highspeed road | Highway / highspeed road |  | Highway / highspeed road. | [8 empty] | DINAMICO
Dynamic - Outside driving | Noise Standard | Radio/sounds in mute | 5 | Aeroacoustic noise: detecting at steady speed for approximately 5 seconds, in steps of 10 km/h/6 mph, from 110 to 150 km/h / 68 - 93 mph (or maximum speed allowed). | 5 | [7 empty] | DINAMICO
Dynamic - Outside driving | Washer nozzles (front windshield) |  | 5 | Check windshield washer + 3 wiper sweeps (check for no noises and cleaning efficiency, water jet direction, intensity, force, etc) while driving at 110km/h. | 5 | [7 empty] | DINAMICO
Dynamic - Outside driving | Sunroof |  | 5 | At highway Speeds, open the sunroof shade and sunroof to evaluate the absence of noises directly related to its opening/closing and rolling, Then check its closing without hardness and blocking. | 5 | [7 empty] | DINAMICO
Dynamic - Outside driving | Straight line tracking. Vehicle speed stabilised on open road | To be performed only if a "Keep in lane" defect is detected during the driving No side wind Only if on test track is not fully accessible | 5 | Vehicle under "customer" pressure, no side wind. Stabilize the vehicle 90 <V <130 km/h (56 <V<80mph) / during the measurement (ACC use possible). Center the vehicle in the right lane. Release the steering wheel (sinusoides L / R to remove the steering sticking). Release the steering wheel by taking a mark on the marking of emergency stop strip. >> Presence or not of vehicle drift. If drift is present, repeat 3 times to best characterize the extent of the defect. | 5 | [7 empty] | DINAMICO
Dynamic - Outside driving | Detection at the Side of Vehicle | Vehicle in Customer Mode No Trailer A second Vehicle with second driver Road with a minimum of 2 lanes in one direction | 5 | Detection at the Side of Vehicle: Drive at about 80kph (50mph) on straight road. A second vehicle faster on your left overtakes. When the second vehicle enters the blind spot, check that the warning light comes on in the left-side mirror. With the second vehicle in the blind spot, actuate the left turn signal. Important: do not steer or attempt to change lanes.Limit turn signal actuation to 3 seconds max at a time, this to prevent other driver’s potential reaction to turn signal. >>Check if there is a visual warning that a second vehicle is in the left blind spot.Feedback could be: • Flashing led light in the mirrors. • Visual warning in HMI. >>Check for audible warning (chimes) that a second vehicle is in the left blind spot – if the car is equipped with this function. Verify in specific Project the audible warning is available and secondly, that it is enabled. The audible warning could be complemented by visual warning in HMI, depending on project. >>Check Audible warning comes only from left side of the vehicle (speakers).– if the car is equipped with this function. >>Check Audible warning is at a higher volume than any other media being played at the speakers (music, radio, phone call). If speakers are in use (i.e. music, radio, phone call), the volume will temporary lower for the audible warning to be clearly heard. With the second vehicle still in the blind spot, deactivate the left turn signal. >>Check warning light at left mirror is still on. >>Check no audible warning when turn signal is deactivated. Once the second vehicle leaves the blind spot, check that the left mirror light turns off. Drive on straight road at highway speed. Drive on the left lane of a second vehicle and overtake. When the second vehicle enters the blind spot, check that the warning light comes on in the right-side mirror. | 5 | [7 empty] | DINAMICO
Dynamic - Outside driving | Infotainment dynamic test - ANDROID AUTO 2/2 | Phone call must be at least 10seconds long | 5 | - Audio playing: alternate Spotify / YT Music and Radio. - Navigation: embedded Nav (if present, or smartphone App): check the turn-by-turn indications while driving + recalculation (during all the test the Nav should remain active). - perform a phone call while driving (during all the test the device should remain connected). Mandatory: perform all the operations using only SWC (steering wheel commands) and Voice Assistant while driving (toucscreen only during stops). All the features have to remain active during the overall duration of the driving test (stress test). | 5 | [7 empty] | DINAMICO
Dynamic - Outside driving | Functional checks without following car | Shunt in Customer mode Engine running ESC activated (not inhibited) | 5 | Drive at 110km/h / 68mph. Select the ACC. >> Check in cluster the pictograms associated with the function. Activate the function. Vary the speed setpoint with the +/- set control. >> Check the functioning of the +/- set control. >> Check that setpoint variations are displayed and applied. >> Check that the regulated speed without target vehicle is stable. Pause the function. >> Check the signs associated with the paused function. >> Check that, while pausing the function, the car starts to decelerate. Recall the setpoint with the "dedicated" button. >> Check the recall of target speed and speed stabilisation. Accelerate using the pedal. >> Check that ACC is suspended. Release the accelerator and let the vehicle naturally slow down to the target speed. >> Check the recall of target speed and speed stabilisation. Brake gently. >> Check that, after braking, the car continues to decelerate. Recall the setpoint. Press the "distance" button several times. >> Check different following distances are applied. Deselect the ACC function. >>Check that, after deselection, the car starts to decelerate. | 5 | [7 empty] | DINAMICO
Dynamic - Outside driving | Verification of CC features | Vehicle in customer mode | 5 | Choose a setpoint of 110 km/h / 68mph. >> Check that vehicle accelerates and mantain 110km/h / 68mph. >> Check that the speed setpoint and the speed displayed (speedometer) match. Apply the brake. >> Check the immediate loss of cruise control & HMI goes in suspended mode. Recall the setpoint. >> Check that car accelerates and stabilises at 110 km/h / 68mph. Pause the CC. >> Check the immediate loss of cruise control & HMI goes in paused mode. Increase the speed setpoint using the dedicated button. >> Check the new highest setpoint. >> Check that the car accelerates to the new setpoint. Decrease the speed setpoint using the dedicated button. >> Check that the setpoint decreases. >> Check that the car starts to decelerate without braking to the new setpoint. Shift up or down a gear (only for manual gearboxes). >> Check that the setpoint remains the same after changing gear. >> Check that the speed is regulated after changing gear. Only for cars with iCC (intelligent Cruise Control). >> When passing a 90km/h / 56mph speed sign, check that the new limited speed setpoint is suggested to the driver. Accept the suggested value. >> Check that the new limited speed setpoint of 90 km/h / 56mph has been entered. >> Check the adjustment and stabilisation of the speed at 90 km/h / 56mph. | 5 | [7 empty] | DINAMICO
Dynamic - Outside driving | Functional checks of the CC function - High speed | Vehicle in customer mode | 5 | Driving at 70km/h / 43mph with CC active and speed setpoint of 70km/h / 43mph. Pause the function using the dedicated button. >> Check the Stop of speed regulation and the change the status of the CC pictogram. Change the speed setpoint with SET + button. >> Check the recall of the regulated speed. Accelerate beyond the speed setpoint. Release the accelerator and press SET +. >> Check that the new speed setpoint is the actual car speed. Deselect the CC feature. >>Check the loss of CC. | 5 | [7 empty] | DINAMICO
Dynamic - Outside driving | HIA Activation and functional checks all other vehicles | Shunt in Customer mode ESC activated (not disabled) Vehicle running at 110km/h with ACC activated Drive Assist enabled in ADAS menu: for vehicles without physical LPA button | 5 | Press the button on the steering wheel to activate HIA (Assist button or dedicated button). >> Check the HIA activation (ACC + LPA). >> Verify that the car is centered in its lane and the speed is mantained. Slightly rotate the steering wheel to change the position of the car within its lane. >> Check that the new position is mantained. Accelerate and exceed the regulated speed. >> Check the switch-over to HIA suspended mode. Release accelerator so that the vehicle returns at its target speed. >> Check the re-activation of function HIA. Press brake pedal. >> Check that HIA is deactivated (ACC + LPA) but still selected. Resume the ACC (setpoint recall) until the speed is stabilized. >> Check the recovery of the HIA and associated HMI. Press the Pause button on the steering wheel. >> Check the deactivation of the HIA. Restart the ACC (setpoint recall) until the speed is stabilized. >> Check the recovery of the HIA and check the associated HMI. Activate turn indicator (R or L, both fixed and impulse mode). >> Check the suspension of the LPA function (no maintaining the lane when operating on the steering wheel). >> Check that ACC is still active. Deactivate the turn indicator (return in position neutral). >> Check the exiting from suspended mode of the LPA and the rehandling of the HIA function. | 5 | [7 empty] | DINAMICO
Dynamic - Outside driving | Hands-On Assisted Lane Change | - Vehicle in Customer mode, cluster in the Drive Assist Menu Screen - Vehicle in ADA Enabled and Not-Engaged Status - No Trailer - Clean Windshield, ADAS sensors in bumpers free of snow/dirt/water - ADA ineligible road (i.e. inside Assembly Plant/Parking Lot) - ADA eligible (Divided, Multilane, No Vulnerable Road Users) Road Segment - An Active HD Maps Subscription (Hands Free Drive Assist Subscription) - No rain, fog, snow, nor reduced visibility - No Thick Gloves | 5 | Hands-On Assited Lane Change: Before entering the ADA (Hands-On Active Drive Assist) eligible road. Keep ADA Enabled and Not Engaged. Enter ADA eligible Road Segment. >>Verify vehicle automatically engages ADA. ADA Telltale changes to Green and displays hands on wheel (Hands-On ADA Engaged). >>Verify vehicle safely and seamlessly transitions to take control of vehicle (steering and Adaptive Cruise Control ACC). With Hands on wheel, verify vehicle has steer control keeping vehicle lane centered. With foot off pedals, verify ACC is engaged/active. >>Verify vehicle-controlled maneuvers are safe and reasonable. | 5 | [7 empty] | DINAMICO
Dynamic - Outside driving | LKA / LDW: Trajectory correction in a straight line interrupted by activating the indicator on the same side as the drift | - Shunt in Customer mode - Vehicle engine running - LKA / LDW selected - LPA deselected - ESC / ESP enabled (not disabled) - Speed = 75kph / 47mph (steady speed) - Straight line with road markings on the left and right - No vehicle coming from behind or in the opposite direction | 5 | # Drive in a straight line with a speed of 72 +/- 1 km/h ¦ 45 +/- 1 mph. # Let the vehicle drift towards one side of the lane marking (start a lane change maneuver) until a trajectory correction starts. >> Check the automatic course correction torque in the steering wheel (progressive correction) when approaching the line - for vehicles only equiped with LDW, check if a visual or audible warning appears. >> Check on the HMI that the correction is ongoing - Feedback should be a blinking Telltale / Pictogram. At the same time, put the turn indicator on the same side. >> Check that course correction and torque in the steering wheel stop - for vehicles only equiped with LDW, check if the visual or audible warning stops. >> Check that the automatic correction stops. | 5 | [7 empty] | DINAMICO
Dynamic - Outside driving | ADA+ Co-Steering/Override | - Vehicle in Customer mode, cluster in the Drive Assist Menu Screen - Vehicle in ADA Enabled and Not-Engaged Status - No Trailer - Clean Windshield, ADAS sensors in bumpers free of snow/dirt/water - ADA eligible (Divided, Multilane, No Vulnerable Road Users) Road Segment - ADA+ eligible (ADA Eligible and Mapped) Road - An Active HD Maps Subscription (Hands Free Drive Assist Subscription) - No rain, fog, snow, nor reduced visibility - No Thick Gloves | 5 | ADA+ Co-Steering/Override: Before entering the ADA+ (Hands-Free Active Drive Assist) eligible road, Enable ADA. Enter ADA+ eligible Road Segment. Drive to the 2nd to farthest left lane. >>Verify vehicle automatically engages ADA+. ADA+ Telltale changes to Green and displays hands off wheel (Hands-Free ADA Engaged) and displays “Hands-Free” under it. >>Verify Telltale Lane lines match actual lane line types on the road. Lane Line Types: dashed (lane change allowed) or continuous/solid (no lane change allowed). With Hands off steering wheel, verify vehicle has steer control keeping vehicle lane centered and ACC remains engaged/active. >>Verify vehicle prompts to perform assisted lane change are safe, reasonable, and in proper advance. >>Verify vehicle-controlled maneuvers are safe and reasonable. Hold steering wheel and smoothly steer to move vehicle off center within the lane. Release Steering wheel. Verify Vehicle returns to center lane. Hold steering wheel and steer to move to adjacent lane. >>Verify ADA+ is suppressed at lane change. Continue to drive to adjacent lane. >>Verify ADA+ re-engages in adjacent lane, steers to center lane and takes control. Accelerate by actuating accelerator pedal. >>Verify vehicle notifies of driver (speed) override and continues with ADA+ engaged. Release accelerator pedal. >>Verify Driver Override notification clears and ADA+ remains engaged. | 5 | [7 empty] | DINAMICO
Dynamic - Outside driving | ACC functional checks Setpoint speed modification after crossing a speed panel or with navigation/internet info and manual acceptance of new Setpoint (ISA feature) | Shunt in Customer mode engine running ESC activated (not inhibited) | 5 | Drive with ACC activated. >> When new speed limit panel is passed (Higher or lower than the actual one), or with navigation info, check that the new setpoint is proposed to the driver. Accept the proposed value by pressing on the validation button. >> Verify the recognition of the new setpoint. >> Check the acceleration or the deceleration to the new speed limit. | 5 | [7 empty] | DINAMICO
Dynamic - Outside driving | SALC Functional checks Availability and verification on eligible roads | Shunt in Customer mode HIA selected Initialized corner radars: During the first test and after every key off, a second vehicle must follow the measuring vehicle for about 30 seconds to initialize the corner radars | 5 | Activate Drive Assist 2.0 in ADAS menu. Enter in an eligible road. Activate the left indicator. >> Check that the car changes the lane. >> Check the appearance of the message in the HMI to be careful during the maneuvre. >> Check that the car properly remains in the destination lane. Activate the right indicator. >> Check that the car changes the lane. >> Check the appearance of the message in the HMI to be careful during the maneuvre. >> Check that the car properly remains in the destination lane. >> Check that the indicator light stops blinking. | 5 | [7 empty] | DINAMICO
Dynamic - Outside driving | Hands-Free Lane Change Cancel and change (overtaking) to the left | - Vehicle in Customer mode, cluster in the Drive Assist Menu Screen - Vehicle in ADA Enabled and Not-Engaged Status - No Trailer - Clean Windshield, ADAS sensors in bumpers free of snow/dirt/water - ADA eligible (Divided, Multilane, No Vulnerable Road Users) Road Segment - ADA+ eligible (ADA Eligible and Mapped) Road - An Active HD Maps Subscription (Hands Free Drive Assist Subscription) - No rain, fog, snow, nor reduced visibility - No Thick Gloves | 5 | Hands-Free Lane Change, Cancel and change (overtaking) to the Left: Drive in the second most Left Lane, with ADA+ Engaged. >>Verify Telltale in cluster shows ADA+ Engaged. Set the target speed to be faster than a front (target) vehicle but slower than the Legal Speed limit in the road segment. Let vehicle position itself behind a slower target vehicle. When overtaking to the left is safe, actuate left turn stalk until lever is latched. >>Verify Telltale in cluster shows Assisted Lane Change available and in process. Turn turn stalk to the opposite direction (right) to Cancel Lane Change Command. >>Verify Telltale shows Lane Change being cancelled and does not proceed with Assisted Lane Change command. When overtaking to the left is safe, actuate left turn stalk until lever is latched (for the second time). >>Verify Telltale in cluster shows Assisted Lane Change available and in process. >>Verify the vehicle safely changes to the left lane and overtakes slower target vehicle. Left turn signal is on during the entire lane change maneuver. Once the Assisted Lane Change is completed, >>verify Telltale does not show an additional Assisted Lane Change in progress. Unlatch turn stalk (turn signal back to neutral/off). | 5 | [7 empty] | DINAMICO
Dynamic - Outside driving | P-ACC functional checks Setpoint speed modification after crossing a new speed panel or with navigation/internet info and automatic acceptance of new Setpoint (LSA feature) | Speed limit recognition and recommendation activated from ADAS menu HD mapped road Straight line with 2 markings out of the ground | 5 | Activate the Road Characterization in HMI + Automatic speed Adaptation. Drive with ACC activated. >> When new speed limit panel is passed (Higher or lower than the actual one), or with navigation info, check that the new setpoint is proposed to the driver. >> Verify the recognition of the new setpoint. >> Check the acceleration or the deceleration to the new speed limit. After the speed stabilization, press the “resume” button to recall the ACC set speed. >> Check that the vehicle returns to the previous ACC target speed. | 5 | [7 empty] | DINAMICO
Dynamic - Outside driving | P-ACC functional checks Anticipated setpoint speed modification after crossing a new speed panel or with navigation/internet info and automatic acceptance of new Setpoint (A-LSA feature) | Speed limit recognition and recommendation activated from ADAS menu HD mapped road Straight line with 2 markings out of the ground | 5 | Activate the Road Characterization in HMI + Automatic speed Adaptation. Drive with ACC activated. >> When approaching a speed limit sign above the current speed limit check that the system is set with the speed limit as NEXT value. >> Check that ONLY while passing the new speed limit sign, the vehicle start to accelerate to the new setpoint. After the speed stabilization, press the “resume” button to recall the ACC set speed. >> Check that the vehicle returns to the previous ACC target speed. >> When approaching a new speed limit sign above the current speed limit check that the system is set with a higher value. Press the “resume” button to override the vehicle acceleration. >> Check that the vehicle does not acccelerate to the new speed limit. >> When approaching a speed limit sign below the current speed limit check that the system is set with a lower value. >> Check the vehicle speed reduction so that, while approaching the new speed limit sign, there is a correspondence between the displayed speed and the new setpoint. | 5 | [7 empty] | DINAMICO
Dynamic - Outside driving | Hands Free Assisted Lane Change inhibited/Pending and change to the Right | - Vehicle in Customer mode, cluster in the Drive Assist Menu Screen - Vehicle in ADA Enabled and Not-Engaged Status - No Trailer - Clean Windshield, ADAS sensors in bumpers free of snow/dirt/water - ADA eligible (Divided, Multilane, No Vulnerable Road Users) Road Segment - ADA+ eligible (ADA Eligible and Mapped) Road - An Active HD Maps Subscription (Hands Free Drive Assist Subscription) - No rain, fog, snow, nor reduced visibility - No Thick Gloves | 5 | Hands Free Assisted Lane Change inhibited/pending and change to the Right: Continue to drive in the farthest Left Lane, with ADA+ Engaged. Set ADA+ target speed to the Limit Speed in the road segment. When passing a vehicle and both vehicles are next to each other, tap (do not fully latch) turn stalk to the Right. >>Verify vehicle acknowledges Assisted Lane Change command, warns Assisted Lane Change is inhibited/pending (Yellow Arrow). >>Verify vehicle continues to signal intent to change lane (through turn lights), adjusts speed and steer to find potential window in target lane. >>Verify that, once window in target lane is safe and feasible, vehicle commence steering to reach window. >>Verify Telltale in cluster shows Assisted Lane Change (to the Right) in process (Green Arrow). >>Verify the vehicle safely changes to the right lane and signals lane change (turn signal) throughout the entire maneuver. Once change-of-lane is completed, >>verify Telltale shows no Assisted Lane Change in process. >>Verify turn signal automatically turns off. | 5 | [7 empty] | DINAMICO
Dynamic - Outside driving | Driver Inattentiveness' Escalations, Driver Reengagement | - Vehicle in Customer mode, cluster in the Drive Assist Menu Screen - Vehicle in ADA Enabled and Not-Engaged Status - No Trailer - Clean Windshield, ADAS sensors in bumpers free of snow/dirt/water - ADA eligible (Divided, Multilane, No Vulnerable Road Users) Road Segment - ADA+ eligible (ADA Eligible and Mapped) Road - An Active HD Maps Subscription (Hands Free Drive Assist Subscription) - ADA+ Road (Highway, No Pedestrians, Well marked, ...) - No rain, fog, snow, nor reduced visibility - No Thick Gloves | 5 | ADA+ Engaged: Drive in lower speed lane (most right) in ADA+ Eligible Road, with ADA+ Engaged. Maintain traffic flow. Set largest gap to front (target) Vehicle. >>Verify Telltale shows ADA+ Engaged. ADA+ 1st Escalation for distracted/inattentive driver: With ADA+ Enabled, place hand on top of driver attention monitoring camera (located between steering wheel and cluster), with the other hand away from steering wheel. >>Verify cluster requests eyes on road and ADA+ still enabled (remains in control of vehicle). Continue to cover the Driver Attention Monitoring camera and other hand away from steering wheelVerify that a 2nd stage of first escalation requests Hands On steering wheel and an audible. ADA+ 2nd Escalation for distracted/inattentive driver: >>Verify cluster continues to request hands on wheel (red Telltale and Chimes) ADA+ is still engaged and in control of the vehicle. ADA+ 3rd Escalation for distracted/inattentive driver: Continue to cover the Driver Attention Monitoring camera and other hand away from steering wheel. >>Verify that, after 2nd Escalation, cluster requests driver to take control of the vehicle and notifies assisted Stop in Progress. >>Verify Vehicle decelerates, remains lane centered and starts to slow down without leaving the lane boundaries. Once 2nd Escalation initiates (Red Flashing Place Hands on Wheel Telltale), remove your hand from the attention Monitoring Camera, keep eyes on road and place both hands on steering wheel outer rim, use accel pedal to regain speed. >>Verify ADA+ remains engaged (Telltale shows ADA+ Engaged) and no error message is displayed in Cluster as consequence of the escalations. | 5 | [7 empty] | DINAMICO
Dynamic - Outside driving | Detection at the Side of Vehicle Turn Signal Activated Blind Spot View | Vehicle in Customer Mode No Trailer Turn Signal Activated blind spot view function available | 5 | Drive at about 80kph (50mph) on straight road, no vehicles directly behind, to the sides or behind in adjacent lanes. Light Traffic, no vehicles passing. Turn Signal Activated blind spot view at highway speed, left side: Actuate turn light indicator to the Left. >>Check that the vehicle displays a blind spot view of the left side of the vehicle.It could be displayed on. HMI or Dashboard. >>Check quality/angle of video feed blind spot view. Disengage turn signal. Verify vehicle does not display blind spot video feed. Turn Signal Activated blind spot view at highway speed, right side: Actuate turn light indicator to the Right. >>Check that the vehicle displays a blind spot view of the Right side of the vehicle.It could be displayed on. HMI or Dashboard. >>Check quality/angle of video feed blind spot view. Disengage turn signal. Verify vehicle does not display blind spot video feed. No Turn Signal Activated blind spot view when hazard light is on: Actuate the hazard warning lights. >>Check that the Blind spot view is not displayed. | 5 | [7 empty] | DINAMICO
Dynamic - Outside driving | Brake noises and vibrations on hot, by braking with deceleration lane then parking manœuvres | Just before and in a safe car park (express way car park) | 5 | Execute a high-speed braking maneuver: S=110 Km/h (68mph), using the deceleration lane before entering the car park, keeping the braking regular and constant. In order to keep the brakes at a high temperature, go to the assigned parking place as soon as possible. In this safe parking place, driver window half open, carry out two parking maneuvers at very low speeds, dead slow, wheels turned. - One Reverse maneuver at right angle. - One Forward maneuver at right angle or acute angle. | 5 | [7 empty] | DINAMICO
Dynamic - Outside driving | Stop area / parking 2 | Stop area / parking 2 |  | Stop area / parking 2. | [8 empty] | DINAMICO
Dynamic - Outside driving | Under hood control - Engine cooling fan proper functionality, engine vibration check, contacts, fluid leaks |  | 5 | With engine on and hot, check proper functionality of engine fan. As alternative, switch A/C system ON and check that engine fan is running. check engine vibrations, contacts and fluid leaks. | 5 | [7 empty] | DINAMICO
Dynamic - Outside driving | Check HVAC settings after key OFF / ON | Only for vehicles with HVAC with digital/hybrid control | 5 | Set with A/C ON the temp. to 18°C / 22°C (if dual zone, set different temp.) and fan speed to midle position, AUTO mode OFF. Set distribution mode to central vents only. Switch OFF the vehicle, waiitng for the complete sleeping of the modules. >> Switch ON and check that HVAC settings have been saved and restored (temp., fan speed, distribution mode). | 5 | [7 empty] | DINAMICO
Dynamic - Outside driving | Vehicle stop and automatic connection of smartphone(s) by Bluetooth + CarPlay activation | 0 | 5 | Stop vehicle and key off and wait for the complete network sleep (with vehicle lock). Unlock vehicle and start vehicle. >> Check automatic connection of the smartphone(s) (same config as before key off). Activate CarPlay wireless. >> Check that is possible to switch from Android Auto (previously configured in section 14,3 and activated) to CarPlay. | 5 | [7 empty] | DINAMICO
Dynamic - Outside driving | Extraurban / country road 2 | Extraurban / country road 2 |  | Extraurban / country road 2. | [8 empty] | DINAMICO
Dynamic - Outside driving | Check openings while driving |  | 5 | Closing of the electric panes (sequential or not) while rolling beyond 80 km/h / 50 mph. | 5 | [7 empty] | DINAMICO
Dynamic - Outside driving | Check the functionalities of the seats Ventilated seats (if equipped) | IF SAFETY RISK: activate the function during a stop! Evaluate the function while driving ONLY on driver seat | 5 | Activate the ventilated function on each available seat (front seats + rear seats as option). >> Check that the ventilated function is provided properly on driver seat and keep ON for some minutes while driving. >> Check ventilated seat is working on passenger seat. | 5 | [7 empty] | DINAMICO
Dynamic - Outside driving | Infotainment dynamic test - CARPLAY 1/2 | 0 | 5 | - Audio playing: alternate Spotify / YT Music and Radio. - Navigation: embedded Nav (if present, or smartphone App): check the turn-by-turn indications while driving + recalculation (during all the test the Nav should remain active). - receive, read and reply to a WhatsApp message (if possible) using Voice Recognition only. Mandatory: perform all the operations using only SWC (steering wheel commands) and Voice Assistant while driving (toucscreen only during stops). All the features have to remain active during the overall duration of the driving test (stress test). | 5 | [7 empty] | DINAMICO
Dynamic - Outside driving | City / Urban 2 | City / Urban 2 |  | City / Urban 2. | [8 empty] | DINAMICO
Dynamic - Outside driving | Rear defrost / deicing function | To be checked then inside workshop | 5 | Activate the rear window defrost function (Specific button or through vehicle touchscreen). | 5 | [7 empty] | DINAMICO
Dynamic - Outside driving | Check the functionalities of the seats Massage seats (if equipped) | IF SAFETY RISK: activate the function during a stop! Evaluate the function while driving ONLY on driver seat | 5 | Activate the massage function on each available seat (front seats + rear seats as option). >> Check that the massage function is provided properly on driver seat and keep ON for some minutes while driving. >> Check massage seat is working on passenger seat. | 5 | [7 empty] | DINAMICO
Dynamic - Outside driving | Infotainment dynamic test - CARPLAY 2/2 | Phone call must be at least 10seconds long | 5 | - Audio playing: alternate Spotify / YT Music and Radio. - Navigation: embedded Nav (if present, or smartphone App): check the turn-by-turn indications while driving + recalculation (during all the test the Nav should remain active). - perform a phone call while driving (during all the test the device should remain connected). Mandatory: perform all the operations using only SWC (steering wheel commands) and Voice Assistant while driving (toucscreen only during stops). All the features have to remain active during the overall duration of the driving test (stress test). | 5 | [7 empty] | DINAMICO
Static - After driving | Functional checks after driving | Functional checks after driving |  | Functional checks after driving. | [8 empty] | ESTATICO
Static - After driving | Check Lifetime NOx Emissions | Only valid for Euro €7 Vehicles | 5 | Navigate through the cluster pages until the Lifetime NOx Emissions are displayed. >> Verify that the value of the NOx Emissions is visible. >> Verify that the value of the Lifetime NOx Emissions is lower than 80 mg/km (129 mg/mi). | 5 | [7 empty] | ESTATICO
Static - After driving | Check Lifetime Energy Consumption | Only valid for Euro €7 Vehicles | 5 | Navigate through the cluster pages until the Lifetime Consumption is displayed. >> Verify that the value of the Fuel or/and Electric is/are coherent with the theoretical value of the audited vehicle. | 5 | [7 empty] | ESTATICO
Static - After driving | Rear defrost / deicing function | Function activated end of outside driving | 5 | Check activation of rear defrost function. '>> Check with a hand if heat is provided to the rear window. >> Check heat provided to external mirrors and windshield/nozzles, if equipped. | 5 | [7 empty] | ESTATICO
Static - After driving | Eco coaching evaluation on overall outside driving | 0 | 5 | >> Evaluate the overall score of the Eco coaching display (Acceleration, deceleration, speed, Eco Score. >> Verify the consistency of the advice proposed on the balance sheet page considering the overall driving session. | 5 | [7 empty] | ESTATICO
Static - After driving | Conformity controls (GAPE) |  | 5 | Under-case (in particular: conformity of the 4 holes of support jack). | 5 | [7 empty] | ESTATICO
Static - After driving | Checking for the absence of water condensate in footwells | 0 | 5 | >> Check for the absence of water condensate in the driver and passenger's footwells (tactile test near feet air vents). | 5 | [7 empty] | ESTATICO
Static - After driving | Check noises from ventilating fans after driving | 0 | 5 | Activate the ventilated seat function on each available seat (front seats + rear seats as option). >> Evaluate the ventilating fan noises. | 5 | [7 empty] | ESTATICO
Static - After driving | Verification of child protection, function check of 12V/xV plug engine running and the quality of attachment when you connect | 0 | 5 | Presence of child protection. Start the engine. >> Green LED ignition on 230V socket. Connect a mobile phone (partially discharged) to the socket. >> Checking the behavior of the 230V socket. >> Charging of the mobile phone. >> No flashing or extinction of the LED. | 5 | [7 empty] | ESTATICO
Static - After driving | Verification of the stopping of the 12V/xV plug at switching off the contact and the quality of attachment when you disconnect | 0 | 5 | Ignition OFF. >> LED off and phone charging stopped. >> Checking the resistance of the adpated socket when removing the phone charger. | 5 | [7 empty] | ESTATICO
Static - After driving | Check the possibility to customize audio settings | 0 | 5 | While playing songs/audio files from USB key, check the possibility to set the audio settings. According to projects specs, change the balance, the fader and customize addtional settings (e.g. Surround effect). >> Check for coherence between actions performed and sound effects. | 5 | [7 empty] | ESTATICO
Static - After driving | Perform the speakers vibration test | Vehicle conditions: engine off, doors and windows closed | 5 | Set default audio settings (balance / fader / etc). Adjust sound volume according to the 75% of the max volume level (*). Play all four "Speakers vibrations" sound tracks. >> Check for absence of abnormal noises / vibration (refer to "Issue Rating" tab for details). | 5 | [7 empty] | ESTATICO
Static - After driving | Headlights auto / manual levelling and lighting checks | 0 | 5 | In a low lighted area, move/drive the car in front of the flat vertical wall (between 2 and 2.5 meters far from the wall). Execute a ignition OFF /ON, engine cranking (or Ready for LEV). Active manually the high beams and execute an ignition OFF/ON. >> If available, verify that the auto-levelling is working (automatic up and down at the key ON). Or, if manual, verify the manual levelling adjustement (throught a specific command). Activate the highbeams. >> Evaluate clear and evident lighting defects that may be claimed by customers. >> Only for LED headlights, verify the absence of the black shadow area between hight and low beams lighting zones. | 5 | [7 empty] | ESTATICO
Static - After driving | Appearance checks after driving | Appearance checks after driving |  | Appearance checks after driving. | [8 empty] | ESTATICO
Static - After driving | Lighting sealing control: condensation, presence of water |  | 5 | Possible presence of fine droplets or small puddle on the internal walls of equipment (high beam, lights Fron/Rear, VIN window under windshield …). Confirmation after driving. | 5 | [7 empty] | ESTATICO
Static - After driving | Control at 2 meters before restitution of the vehicle |  | 5 | Macroscopic checking of the state of the vehicle. | 5 | [7 empty] | ESTATICO
Static - After driving | Close control before return of the vehicle |  | 5 | Quick check under proximity control conditions to identify possible defects related to driving (ex .: loss of part). | 5 | [7 empty] | ESTATICO
Static - After driving | VLO after driving (under hood only) | VLO after driving (under hood only) |  | VLO after driving (under hood only). | [8 empty] | ESTATICO
Static - After driving | Under hood check |  | 5 | Under hood after driving: check for leakages, damages, contacts. | 5 | [7 empty] | ESTATICO
Static - After driving | VLO Checks Under hood after driving | Inspection zones: 1, 2, 3, 4, 5, 6 | 5 | >> Check presence of all fluids, open and close all fluid filler caps, check for leakages, poor or wrong assembly, not clipped, wrong routing, contacts, damages, check presence of protections, connections, and presence and readability of required labels. VLO controls : first round : elements fixations, levels fluids; 2nd round : connections clipping and locking, possible leaks; 3rd round : PCW (contact between wiring, cables, pipes) contacts and states. | 5 | [7 empty] | ESTATICO
Static - After driving | Vehicle return to new and restitution | Vehicle return to new and restitution |  | Vehicle return to new and restitution. | [8 empty] | ESTATICO
Static - After driving | Restore vehicle settings to factory state | 0 | 5 | Perform the factory reset of the infotainment system (if available). Anyway, ensure to delete all favourite settings and personal choices (connected devices, etc) for infotainment system, vehicle settings, ADAS, air conditioning climate control, etc. Check the following specific parameters: Child safety: Inactive, Passenger airbag: Active, Automatic headlight: Inactive, Automatic wipers: Inactive, Alarm: Inactive. | 5 | [7 empty] | ESTATICO
Static - After driving | Automatic Wiping deactivation | Message or indicator off | 5 | Disable automatic wiping. >> Message: "Auto wiping inactive". >> Extinction of the pictogram in the instrument panel (depending on project). | 5 | [7 empty] | ESTATICO
Static - After driving | Restore / replace interior and exterior protections | 0 | 5 | Replace all the protections that were removed when the vehicle was taken into account (during vehicle preparation), inside and outside. | 5 | [7 empty] | ESTATICO
Static - After driving | Take down the license plate | 0 | 5 | Take down the removable license plate. | 5 | [7 empty] | ESTATICO
Static - After driving | Tires: restore to the “park” pressure | 0 | 5 | Set back the tire pressure at the "park/logistic“ pressure. Can vary according to project / plant prescription. | 5 | [7 empty] | ESTATICO
Static - After driving | Vehicle parts kit: restoration after the measurement | 0 | 5 | Put again the vehicle kit inside the vehicle in the correct allocation. | 5 | [7 empty] | ESTATICO
Static - After driving | Restoration of the vehicle after testing | SOC HV battery between 30% and 50 % before release | 5 | Charge or discharge the battery in order to have a battery SoC between 30 and 50%. >> Check that battery SoC is between 30% and 50% before restoration. | 5 | [7 empty] | ESTATICO